## Instructions
3Waters Asset Data Standards |  |  | Version 3.6
Asset Class Overview
Instructions
Purpose:
Spreadsheet view of the Three Waters Asset Data Standard defined by the Asset Data Standard Working Group. Asset Classifications are displayed in a single tab (Asset Classification) and Asset Class Attributes are split into individual Asset Class tabs.
Legend:
Columns | Description
Attribute Name | Name of the attribute.
Attribute Type | Data type of the attribute.
Attribute Unit | Measure unit of the attribute.
Description | Description of the attribute.
Attribute Usage | Business value of the attribute.
Example | Example of the attribute.
Mandatory Field | System required field.
Dropdown Value | Attribute supported by a dropdown list – the list of dropdowns provided in appendix.
Timeline for Go Live Date | All the attributes are part of Consolidated attributes, used to distinguish: - Baseline: The subset of attributes required to support asset management operations for go live date. - Recommended: A subset of attributes recommended to support asset management operations for, but not essential if the information is not available. - Optional: A subset of attributes which can be captured if the information is available. - Future: The remaining attributes which can be captured but will not be available in the target system(s) for go live date. Attributes have been highlighted in grey font.
* | Attribute type to be assessed.
** | To be reviewed by the Working Group.
Document Log:
Version | Class | Date | Details
V0.9 | General | 2022-08-24 | Document was created.
V1.0 | Chambers & Manholes | 2022-09-29 | Removed Storm Catchpit and added under Chamber & Manholes.
V1.0 | Control Structures | 2022-09-29 | Renamed Retaining Structure/Headwall to Control Structures and merge with Storm Structures.
V1.0 | Instruments & Monitoring Equipment | 2022-09-29 | Renamed Instruments to Instruments and Monitoring Equipment.
V1.0 | Pipes & Conduits | 2022-09-29 | Renamed from Conduits & Pipes to Pipes & Conduits.
V1.0 | Storm Treatment | 2022-09-29 | Renamed Storm Treatment Device to Storm Treatment.
V1.0 | Waterway | 2022-09-29 | Renamed Channel to Waterway.
V3.4 |  | 2023-04-01 | Refer to Changelog.
V3.5 |  | 2023-06-26 | Refer to Changelog.
V3.6 |  | 2023-11-13 | Refer to Changelog.

## Asset Classification
3Waters Asset Data Standards
Asset Class Overview
Asset Classification
| Asset Class Desc | Asset Type Code | Asset Type Desc | Asset Sub Type Code | Asset Sub Type Desc | Unit Type Code (Asset Type - Asset Sub Type) | Unit Type Desc
BLDS | Buildings | BLDG | Building | NREIN | Not Reinforced | BLDG-NREIN | Building - Not Reinforced
BLDS | Buildings |  |  | PORT | Portable | BLDG-PORT | Building - Portable
BLDS | Buildings |  |  | REIN | Reinforced | BLDG-REIN | Building - Reinforced
CHAM | Chambers and Manholes | CHB | Chamber | BUBB | Bubble Up | CHB-CPIT | Chamber - Cable Pit
CHAM | Chambers and Manholes | SUMP | Catchpit/Sump | CPIT | Cable Pit | CHB-WELLD | Chamber - Dry Well
CHAM | Chambers and Manholes |  |  | DOUB | Double Splay | CHB-INSP | Chamber - Inspection Point
CHAM | Chambers and Manholes |  |  | WELLD | Dry Well | CHB-INST | Chamber - Instrument
CHAM | Chambers and Manholes |  |  | HUSH | Hush Pit | CHB-JPIT | Chamber - Junction Pit
CHAM | Chambers and Manholes |  |  | INSP | Inspection Point | CHB-MH | Chamber - Manhole
CHAM | Chambers and Manholes |  |  | INST | Instrument | CHB-PEN | Chamber - Penstock
CHAM | Chambers and Manholes |  |  | JPIT | Junction Pit | CHB-PPIT | Chamber - Pump Pit
CHAM | Chambers and Manholes |  |  | MH | Manhole | CHB-SPIT | Chamber - Side Entry Pit
CHAM | Chambers and Manholes |  |  | MEGA | Mega Pit | CHB-WELLS | Chamber - Stilling Well
CHAM | Chambers and Manholes |  |  | MINI | Mini Pit | CHB-TUNNEL | Chamber - Tunnel
CHAM | Chambers and Manholes |  |  | PEN | Penstock | CHB-LV | Chamber - Valve Chamber
CHAM | Chambers and Manholes |  |  | PPIT | Pump Pit | CHB-VTOWER | Chamber - Valve Tower
CHAM | Chambers and Manholes |  |  | RCSD | Recessed | CHB-WELLW | Chamber - Wet Well
CHAM | Chambers and Manholes |  |  | SPIT | Side Entry Pit | SUMP-BUBB | Catchpit/Sump - Bubble Up
CHAM | Chambers and Manholes |  |  | SING | Single Splay | SUMP-DOUB | Catchpit/Sump - Double Splay
CHAM | Chambers and Manholes |  |  | SOAK | Soakage Pit | SUMP-HUSH | Catchpit/Sump - Hush Pit
CHAM | Chambers and Manholes |  |  | SPCL | Special Pit | SUMP-MEGA | Catchpit/Sump - Mega Pit
CHAM | Chambers and Manholes |  |  | STDD | Standard Double | SUMP-MINI | Catchpit/Sump - Mini Pit
CHAM | Chambers and Manholes |  |  | STDS | Standard Single | SUMP-RCSD | Catchpit/Sump - Recessed
CHAM | Chambers and Manholes |  |  | WELLS | Stilling Well | SUMP-SING | Catchpit/Sump - Single Splay
CHAM | Chambers and Manholes |  |  | SUPR | Super Pit | SUMP-SOAK | Catchpit/Sump - Soakage Pit
CHAM | Chambers and Manholes |  |  | TUNNEL | Tunnel | SUMP-SPCL | Catchpit/Sump - Special Pit
CHAM | Chambers and Manholes |  |  | LV | Valve Chamber | SUMP-STDD | Catchpit/Sump - Standard Double
CHAM | Chambers and Manholes |  |  | VTOWER | Valve Tower | SUMP-STDS | Catchpit/Sump - Standard Single
CHAM | Chambers and Manholes |  |  | WELLW | Wet Well | SUMP-SUPR | Catchpit/Sump - Super Pit
CHAM | Chambers and Manholes |  |  | YARD | Yard Pit | SUMP-YARD | Catchpit/Sump - Yard Pit
CHAM | Chambers and Manholes |  |  | TREB | Treble Splay | SUMP-TREB | Catchpit/Sump - Treble Splay
CHAM | Chambers and Manholes |  |  | QUAD | Quadruple Splay | SUMP-QUAD | Catchpit/Sump - Quadruple Splay
CHAM | Chambers and Manholes |  |  | ROD | Rodding Eye | CHB-ROD | Chamber - Rodding Eye
CHAM | Chambers and Manholes |  |  | STDT | Standard Triple | SUMP-STDT | Catchpit/Sump - Standard Triple
CHAM | Chambers and Manholes |  |  | STDQ | Standard Quadruple | SUMP-STDQ | Catchpit/Sump - Standard Quadruple
CIVL | Civil | HARDST | Hard Standing | STD | Standard | HARDST-STD | Hard Standing - Standard
CIVL | Civil | PATH | Footpath | ABLK | Anchor block | PATH-STD | Footpath - Standard
CIVL | Civil | SUP | Support Structure | PAD | Pad/Plinth | SUP-ABLK | Support - Anchor block
CIVL | Civil |  |  | PIER | Pier | SUP-PAD | Support - Pad/Plinth
CIVL | Civil |  |  | PONT | Pontoon | SUP-PIER | Support - Pier
CIVL | Civil |  |  | ROLLER | Roller | SUP-PONT | Support - Pontoon
CIVL | Civil |  |  | STEEL | Steel Structure | SUP-ROLLER | Support - Roller
CIVL | Civil |  |  | SUB | Sub-Structure | SUP-STEEL | Support - Steel Structure
CIVL | Civil |  |  |  |  | SUP-SUB | Support - Sub-Structure
CONT | Containment Structure | STU | Storage Unit | BORE | Borehole (Exploration/monitoring) | STU-CONT | Storage Unit - Container
CONT | Containment Structure | TNK | Tank | BUND | Bund | STU-HOP | Storage Unit - Hopper
CONT | Containment Structure | WELL | Well | CONT | Container | STU-SKIP | Storage Unit - Skip
CONT | Containment Structure |  |  | HOP | Hopper | STU-TPBKT | Storage Unit - Tipping Bucket
CONT | Containment Structure |  |  | NPRESS | Not Pressurised | TNK-BUND | Tank - Bund
CONT | Containment Structure |  |  | PRESD | Pressurised | TNK-NPRESS | Tank - Not Pressurised
CONT | Containment Structure |  |  | RES | Reservoir | TNK-PRESD | Tank - Pressurised
CONT | Containment Structure |  |  | SKIP | Skip | TNK-RES | Tank - Reservoir
CONT | Containment Structure |  |  | TPBKT | Tipping Bucket | WELL-BORE | Well - Borehole (Exploration/monitoring)
CONT | Containment Structure |  |  | WATER | Water Extraction | WELL-WATER | Well - Water Extraction
CSTR | Control Structures | ABUT | Abutment | DET | Detention | ABUT-STD | Abutment - Standard
CSTR | Control Structures | BASIN | Basin | FIREWL | Firewall | BASIN-DET | Basin - Detention
CSTR | Control Structures | BUND | Bund | GABN | Gabion | BASIN-RET | Basin - Retention
CSTR | Control Structures | DWAL | Dam Wall | GEOT | Geotextile | BASIN-SED | Basin - Sediment
CSTR | Control Structures | DUNE | Dune | MTRD | Headwall Mitred | BUND-STD | Bund - Standard
CSTR | Control Structures | ERSN | Erosion Control | NOWW | Headwall no Wingwall | DWAL-STD | Dam Wall - Standard
CSTR | Control Structures | INLT | Inlet | PIPE | Headwall Pipe Projecting | DUNE-STD | Dune - Standard
CSTR | Control Structures | OUTL | Outlet | WWW | Headwall with Wingwall | ERSN-GABN | Erosion Control - Gabion
CSTR | Control Structures | SWAY | Spillway | RENO | Reno Mattress | ERSN-GEOT | Erosion Control - Geotextile
CSTR | Control Structures | WAL | Wall | RWALL | Retaining Wall | ERSN-RENO | Erosion Control - Reno Mattress
CSTR | Control Structures | WEIR | Weir | RET | Retention | ERSN-RIRPG | Erosion Control - Rip Rap Grouted
CSTR | Control Structures |  |  | RIRPG | Rip Rap Grouted | ERSN-RIRPS | Erosion Control - Rip Rap Standard
CSTR | Control Structures |  |  | RIRPS | Rip Rap Standard | ERSN-SNAIL | Erosion Control - Soil Nails
CSTR | Control Structures |  |  | SED | Sediment | INLT-MTRD | Inlet - Headwall Mitred
CSTR | Control Structures |  |  | SNAIL | Soil Nails | INLT-NOWW | Inlet - Headwall no Wingwall
CSTR | Control Structures |  |  | STD | Standard | INLT-PIPE | Inlet - Headwall Pipe Projecting
CSTR | Control Structures |  |  | STOP | Stopbank | INLT-WWW | Inlet - Headwall with Wingwall
CSTR | Control Structures |  |  | WING | Wing Wall | INLT-STD | Inlet - Standard
CSTR | Control Structures |  |  |  |  | OUTL-MTRD | Outlet - Headwall Mitred
CSTR | Control Structures |  |  |  |  | OUTL-NOWW | Outlet - Headwall no Wingwall
CSTR | Control Structures |  |  |  |  | OUTL-PIPE | Outlet - Headwall Pipe Projecting
CSTR | Control Structures |  |  |  |  | OUTL-WWW | Outlet - Headwall with Wingwall
CSTR | Control Structures |  |  |  |  | OUTL-STD | Outlet - Standard
CSTR | Control Structures |  |  |  |  | SWAY-STD | Spillway - Standard
CSTR | Control Structures |  |  |  |  | WAL-FIREWL | Wall - Firewall
CSTR | Control Structures |  |  |  |  | WAL-RWALL | Wall - Retaining Wall
CSTR | Control Structures |  |  |  |  | WAL-STOP | Wall - Stopbank
CSTR | Control Structures |  |  |  |  | WAL-WING | Wall - Wing Wall
CSTR | Control Structures |  |  |  |  | WEIR-STD | Weir - Standard
CNTS | Control System | ANT | Antenna | AFC | Antenna Feeder Cable | ANT-COIL | Antenna - Base Coil
CNTS | Control System | COM | Computer/Server | COIL | Base Coil | ANT-COLLIN | Antenna - Collinear
CNTS | Control System | CTL | Control Components | COLLIN | Collinear | ANT-DIPOLE | Antenna - Dipole
CNTS | Control System | DAT | Data & Telco | CONFIG | Configuration Software | ANT-LOWPRO | Antenna - Low Profile
CNTS | Control System | FCAB | Field Cabinet | CR | Controller | ANT-PHASE | Antenna - Phasing
CNTS | Control System | PLCRTU | Programmable Logic Controller/RTU | DIPOLE | Dipole | ANT-WHIP | Antenna - Whip
CNTS | Control System | PSU | Power Supply | ES | Electronic Storage | ANT-YAGI | Antenna - Yagi
CNTS | Control System | RADIO | Radio Unit | FWU | Firewall Unit | COM-ES | Computer/Server - Electronic Storage
CNTS | Control System | SFT | Software | HMI | Human Machine Interface | COM-KV | Computer/Server - Keyboard Video Monitor
CNTS | Control System |  |  | IOMOD | I/O module | COM-MO | Computer/Server - Monitor
CNTS | Control System |  |  | KV | Keyboard Video Monitor | COM-PRNT | Computer/Server - Printer
CNTS | Control System |  |  | LOWPRO | Low Profile | COM-SR | Computer/Server - Server
CNTS | Control System |  |  | MCON | Media Convertor | COM-WS | Computer/Server - Workstation
CNTS | Control System |  |  | MO | Monitor | CTL-CR | Control Components - Controller
CNTS | Control System |  |  | MODEM | Modem | CTL-HMI | Control Components - Human Machine Interface
CNTS | Control System |  |  | MPLEX | Multiplexer | CTL-IOMOD | Control Components - I/O module
CNTS | Control System |  |  | MWU | Microwave Unit | CTL-MPLEX | Control Components - Multiplexer
CNTS | Control System |  |  | NSWTCH | Network Switch | DAT-AFC | Data & Telco - Antenna Feeder Cable
CNTS | Control System |  |  | OPSYS | Operating System | DAT-FWU | Data & Telco - Firewall Unit
CNTS | Control System |  |  | PHASE | Phasing | DAT-MCON | Data & Telco - Media Convertor
CNTS | Control System |  |  | PPANEL | Patch Panel | DAT-MODEM | Data & Telco - Modem
CNTS | Control System |  |  | PRNT | Printer | DAT-MWU | Data & Telco - Microwave Unit
CNTS | Control System |  |  | PROTC | Protocol Convertor | DAT-NSWTCH | Data & Telco - Network Switch
CNTS | Control System |  |  | ROUTER | Router | DAT-PPANEL | Data & Telco - Patch Panel
CNTS | Control System |  |  | SR | Server | DAT-PROTC | Data & Telco - Protocol Convertor
CNTS | Control System |  |  | STD | Standard | DAT-ROUTER | Data & Telco - Router
CNTS | Control System |  |  | SYSSFT | System Software | DAT-TEL | Data & Telco - Telephone
CNTS | Control System |  |  | TEL | Telephone | DAT-WAP | Data & Telco - Wireless Access Point/Bridge
CNTS | Control System |  |  | USSOFT | User Software System (app) | FCAB-STD | Field Cabinet DCS or Scada - Standard
CNTS | Control System |  |  | WAP | Wireless Access Point/Bridge | PLCRTU-STD | Programmable Logic Controller/RTU - Standard
CNTS | Control System |  |  | WHIP | Whip | PSU-STD | Power Supply - Standard
CNTS | Control System |  |  | WS | Workstation | RADIO-STD | Radio Unit - Standard
CNTS | Control System |  |  | YAGI | Yagi | SFT-CONFIG | Software - Configuration Software
CNTS | Control System |  |  | OMNI | Omni-Directional | SFT-OPSYS | Software - Operating System
CNTS | Control System |  |  |  |  | SFT-SYSSFT | Software - System Software
CNTS | Control System |  |  |  |  | SFT-USSOFT | Software - User Software System (app)
CNTS | Control System |  |  |  |  | ANT-OMNI | Antenna - Omni-Directional
ELRO | Electrical Rotating | ALT | Alternator | STD | Standard | ALT-STD | Alternator - Standard
ELRO | Electrical Rotating | GEN | Generator |  |  | GEN-STD | Generator - Standard
ELRO | Electrical Rotating | MOT | Motor |  |  | MOT-STD | Motor - Standard
ELST | Electrical Static | ATS | Auto Transfer Switch | MCC | Motor Control Centre (MCC) | ATS-MECH | Auto Transfer Switch - Mechanical
ELST | Electrical Static | AVR | Automatic Voltage Regulator | ANODEB | Anode Bed | ATS-STATIC | Auto Transfer Switch - Static
ELST | Electrical Static | BATCHG | Battery Charger | ACONV | Air Convection | AVR-STD | Automatic Voltage Regulator - Standard
ELST | Electrical Static | BATERY | Battery | ANT | Antenna | BATERY-STD | Battery - Standard
ELST | Electrical Static | CBL | Cable | BA | Ballast | BATCHG-STD | Battery Charger - Standard
ELST | Electrical Static | CBR | Circuit Breaker | CCTV | CCTV Tower | CBL-XLOWV | Cable - Extra Low Voltage
ELST | Electrical Static | CPR | Cathodic Protection | CORRCP | Corrosion Rate Coupon | CBL-FIBRE | Cable - Fibre Optic
ELST | Electrical Static | CTLPNL | Control Panel | CURR | Current | CBL-HIGHV | Cable - High Voltage
ELST | Electrical Static | CTLSTN | Control Station (Local) | DOL | Direct on-line | CBL-LOWV | Cable - Low Voltage
ELST | Electrical Static | EDB | Electrical Distribution Board | ERTHCP | Earth Coupler | CBL-OPLINE | Cable - Overhead Power Line
ELST | Electrical Static | ELE | Electrical | EGRID | Earth Grid | CPR-ANODEB | Cathodic Protection - Anode Bed
ELST | Electrical Static | ETH | Earthing | ELECRD | Electrode | CPR-CORRCP | Cathodic Protection - Corrosion Rate Coupon
ELST | Electrical Static | GCBOX | Generator Connection Box | EMERG | Emergency Lighting | CPR-ERTHCP | Cathodic Protection - Earth Coupler
ELST | Electrical Static | HORN | Warning Horn | FAN | Fan Heater | CPR-REFEL | Cathodic Protection - Reference Electrode
ELST | Electrical Static | HTR | Heater | FIBRE | Fibre Optic | CPR-TESTP | Cathodic Protection - Test Point
ELST | Electrical Static | HYPOGS | Hypochlorite Generator System | FUSED | Fused | CPR-TRREC | Cathodic Protection - Transformer Rectifier/Rectifier
ELST | Electrical Static | ISOL | Isolator | GAS | Gas | CBR-HIGHV | Circuit Breaker - High Voltage
ELST | Electrical Static | LTG | Lighting | GENERL | General Lighting and Small Power | CBR-LOWV | Circuit Breaker - Low Voltage
ELST | Electrical Static | MSCRN | Midge Screen | HFR | Harmonic Filter | CTLPNL-STD | Control Panel - Standard
ELST | Electrical Static | OZONE | Ozone Generator | HIGHV | High Voltage | CTLSTN-STD | Control Station (Local) - Standard
ELST | Electrical Static | POLE | Pole | IMMERS | Immersion | ETH-EGRID | Earthing - Earth Grid
ELST | Electrical Static | RMU | Ring Main Unit | INV | Inverter | ETH-ELECRD | Earthing - Electrode
ELST | Electrical Static | STR | Starter | JBOX | Junction Box | ELE-HFR | Electrical - Harmonic Filter
ELST | Electrical Static | SURGE | Surge Arrester | LAMP | Lamp Model | ELE-INV | Electrical - Inverter
ELST | Electrical Static | SWB | Switchboard | LIGHT | Light | ELE-JBOX | Electrical - Junction Box
ELST | Electrical Static | SWH | Switch High Voltage | LB | Load break | ELE-MCC | Electrical - Motor Control Centre (MCC)
ELST | Electrical Static | SWL | Switch Low Voltage | LOWV | Low Voltage | ELE-RESNE | Electrical - Neutral/Earth Resistor
ELST | Electrical Static | UV | Ultraviolet (UV) | MECH | Mechanical | ELE-PFC | Electrical - Power Factor Correction Equipment
ELST | Electrical Static | XFM | Transformer | RESNE | Neutral/Earth Resistor | ELE-PSUNIT | Electrical - Power Supply Unit, ELV/LV
ELST | Electrical Static |  |  | NLBK | No load break | ELE-RECT | Electrical - Rectifier
ELST | Electrical Static |  |  | OIL | Oil | ELE-RELAY | Electrical - Relay/Electrical Protection
ELST | Electrical Static |  |  | OPLINE | Overhead Power Line | ELE-SOLCEL | Electrical - Solar Cell
ELST | Electrical Static |  |  | POWER | Power | ELE-UPS | Electrical - Uninterruptable Power Supply
ELST | Electrical Static |  |  | PFC | Power Factor Correction Equipment | EDB-STD | Electrical Distribution Board - Standard
ELST | Electrical Static |  |  | PSUNIT | Power Supply Unit, ELV/LV | GCBOX-STD | Generator Connection Box - Standard
ELST | Electrical Static |  |  | RECT | Rectifier | HTR-ACONV | Heater - Air Convection
ELST | Electrical Static |  |  | REFEL | Reference Electrode | HTR-FAN | Heater - Fan Heater
ELST | Electrical Static |  |  | RELAY | Relay/Electrical Protection | HTR-IMMERS | Heater - Immersion
ELST | Electrical Static |  |  | SOFT | Soft Starter | HTR-TRACE | Heater - Trace Heating
ELST | Electrical Static |  |  | SOLCEL | Solar Cell | HYPOGS-STD | Hypochlorite Generator System - Standard
ELST | Electrical Static |  |  | STD | Standard | ISOL-STD | Isolator - Standard
ELST | Electrical Static |  |  | STATIC | Static | LTG-EMERG | Lighting - Emergency Lighting
ELST | Electrical Static |  |  | TESTP | Test Point | LTG-GENERL | Lighting - General Lighting and Small Power
ELST | Electrical Static |  |  | TRACE | Trace Heating | LTG-UVMOD | Lighting - UV Lamp Module
ELST | Electrical Static |  |  | VOLT | Voltage | MSCRN-STD | Midge Screen - Standard
ELST | Electrical Static |  |  | TRREC | Transformer Rectifier/Rectifier | OZONE-STD | Ozone Generator - Standard
ELST | Electrical Static |  |  | UPS | Uninterruptable Power Supply | POLE-ANT | Pole - Antenna
ELST | Electrical Static |  |  | UVMOD | UV Lamp Module | POLE-CCTV | Pole - CCTV Tower
ELST | Electrical Static |  |  | VSD | Variable Speed Drive | POLE-LIGHT | Pole - Light
ELST | Electrical Static |  |  | XLOWV | Extra Low Voltage | POLE-POWER | Pole - Power
ELST | Electrical Static |  |  | STARDL | Star/Delta | RMU-GAS | Ring Main Unit - Gas
ELST | Electrical Static |  |  |  |  | RMU-OIL | Ring Main Unit - Oil
ELST | Electrical Static |  |  |  |  | STR-DOL | Starter - Direct on-line
ELST | Electrical Static |  |  |  |  | STR-SOFT | Starter - Soft Starter
ELST | Electrical Static |  |  |  |  | STR-STARDL | Starter - Star/Delta
ELST | Electrical Static |  |  |  |  | STR-VSD | Starter - Variable Speed Drive
ELST | Electrical Static |  |  |  |  | SURGE-STD | Surge Arrester - Standard
ELST | Electrical Static |  |  |  |  | SWH-FUSED | Switch High Voltage - Fused
ELST | Electrical Static |  |  |  |  | SWH-LB | Switch High Voltage - Load break
ELST | Electrical Static |  |  |  |  | SWH-NLBK | Switch High Voltage - No load break
ELST | Electrical Static |  |  |  |  | SWL-FUSED | Switch Low Voltage - Fused
ELST | Electrical Static |  |  |  |  | SWL-LB | Switch Low Voltage - Load break
ELST | Electrical Static |  |  |  |  | SWL-NLBK | Switch Low Voltage - No load break
ELST | Electrical Static |  |  |  |  | SWB-HIGHV | Switchboard - High Voltage
ELST | Electrical Static |  |  |  |  | SWB-LOWV | Switchboard - Low Voltage
ELST | Electrical Static |  |  |  |  | XFM-CURR | Transformer - Current
ELST | Electrical Static |  |  |  |  | XFM-POWER | Transformer - Power
ELST | Electrical Static |  |  |  |  | XFM-VOLT | Transformer - Voltage
ELST | Electrical Static |  |  |  |  | UV-BA | Ultraviolet (UV) - Ballast
ELST | Electrical Static |  |  |  |  | UV-LAMP | Ultraviolet (UV) - Lamp Model
ELST | Electrical Static |  |  |  |  | HORN-STD | Warning Horn - Standard
PEQ | Equipment | AQ | Air Quality | EQUIP | Equipment | AQ-EQUIP | Air Quality - Equipment
PEQ | Equipment | CORE | Office | CAB | Cabinet | CORE-EQUIP | Office - Equipment
PEQ | Equipment | LAB | Laboratory | CHAIR | Chair | LAB-EQUIP | Laboratory - Equipment
PEQ | Equipment | FUR | Furnishing | DESK | Desk | FUR-CAB | Furnishing - Cabinet
PEQ | Equipment |  |  | DISHW | Dishwasher | FUR-CHAIR | Furnishing - Chair
PEQ | Equipment |  |  | FRIDGE | Fridge | FUR-DESK | Furnishing - Desk
PEQ | Equipment |  |  | LOCKER | Locker | FUR-DISHW | Furnishing - Dishwasher
PEQ | Equipment |  |  | MWAVE | Microwave | FUR-FRIDGE | Furnishing - Fridge
PEQ | Equipment |  |  | OVEN | Oven | FUR-LOCKER | Furnishing - Locker
PEQ | Equipment |  |  | ACLAVE | Autoclave | FUR-MWAVE | Furnishing - Microwave
PEQ | Equipment |  |  | ANALY | Analyser System | FUR-OVEN | Furnishing - Oven
PEQ | Equipment |  |  | ASAMP | Autosampler | LAB-ACLAVE | Laboratory - Autoclave
PEQ | Equipment |  |  | CENTF | Centrifuge | LAB-ANALY | Laboratory - Analyser System
PEQ | Equipment |  |  | CODBK | Chemical Oxygen Demand Digester Block | LAB-ASAMP | Laboratory - Autosampler
PEQ | Equipment |  |  | FUMEC | Fume Cupboard | LAB-CENTF | Laboratory - Centrifuge
PEQ | Equipment |  |  | FURN | Furnace | LAB-CODBK | Laboratory - Chemical Oxygen Demand Digester Block
PEQ | Equipment |  |  | INCUB | Incubator | LAB-FUMEC | Laboratory - Fume Cupboard
PEQ | Equipment |  |  | MICRO | Microscope | LAB-FURN | Laboratory - Furnace
PEQ | Equipment |  |  | SCALE | Weighing Scales | LAB-INCUB | Laboratory - Incubator
PEQ | Equipment |  |  | SPECT | Spectrophotometer | LAB-MICRO | Laboratory - Microscope
PEQ | Equipment |  |  | WBATH | Waterbath | LAB-OVEN | Laboratory - Oven
PEQ | Equipment |  |  |  |  | LAB-SCALE | Laboratory - Weighing Scales
PEQ | Equipment |  |  |  |  | LAB-SPECT | Laboratory - Spectrophotometer
PEQ | Equipment |  |  |  |  | LAB-WBATH | Laboratory - Waterbath
INST | Instruments and Monitoring | AE | Analyser Element | HYDRO | Hydrostatic | AE-STD | Analyser Element - Standard
INST | Instruments and Monitoring | AIT | Analyser Indicating Transmitter | TB | Turbidity | AIT-CH4 | Analyser Indicating Transmitter - Methane
INST | Instruments and Monitoring | CIT | Conductivity Indicating Transmitter | BFMON | Backflow Monitoring | AIT-CL | Analyser Indicating Transmitter - Chlorine
INST | Instruments and Monitoring | DIT | Density Indicating Transmitter | BULK | Bulk Supply | AIT-H2S | Analyser Indicating Transmitter - Hydrogen Sulphide
INST | Instruments and Monitoring | DL | Event/Data Recorder | CFS | Conductive Float Switch | AIT-STD | Analyser Indicating Transmitter - Standard
INST | Instruments and Monitoring | FIT | Flow Indicating Transmitter | CH4 | Methane | AIT-TB | Analyser Indicating Transmitter - Turbidity
INST | Instruments and Monitoring | FLE | Flow Element | CL | Chlorine | CIT-STD | Conductivity Indicating Transmitter - Standard
INST | Instruments and Monitoring | FS | Flow Switch | CONSUM | Consumer Supply | DIT-STD | Density Indicating Transmitter - Standard
INST | Instruments and Monitoring | FT | Flow Transmitter | DIFPRS | Differential Pressure | DL-STD | Event/Data Recorder - Standard
INST | Instruments and Monitoring | GPL | Gear Plate | DRY | Dry | FIT-STD | Flow Indicating Transmitter - Standard
INST | Instruments and Monitoring | JIT | Power Indicating Transmitter | DRYT | Dry Transducer | FLE-DIFPRS | Flow Element - Differential Pressure
INST | Instruments and Monitoring | KS | Timer Switch | FCWT | Float and counter-weight Encoder | FLE-MAG | Flow Element - Magnetic
INST | Instruments and Monitoring | LEV | Level Element | FIRE | Fire Supply | FLE-MECH | Flow Element - Mechanical
INST | Instruments and Monitoring | LIIT | Level Interface Indicating Transmitter | GRADAR | Guided Radar | FLE-THERM | Flow Element - Thermal Mass
INST | Instruments and Monitoring | LIT | Level Indicating Transmitter | H2S | Hydrogen Sulphide | FLE-ULTRA | Flow Element - Ultrasonic
INST | Instruments and Monitoring | LS | Level Switch | MAG | Magnetic | FS-STD | Flow Switch - Standard
INST | Instruments and Monitoring | MI | Moisture Indicator | MECH | Mechanical | FT-STD | Flow Transmitter - Standard
INST | Instruments and Monitoring | MON | Water Monitoring | MWAVE | Microwave | GPL-DRY | Gear Plate - Dry
INST | Instruments and Monitoring | PI | Pressure Indicator | NCON | Non-contact | GPL-WET | Gear Plate - Wet
INST | Instruments and Monitoring | PIT | Pressure Indicating Transmitter | PADSW | Paddle Switch | JIT-STD | Power Indicating Transmitter - Standard
INST | Instruments and Monitoring | PS | Pressure Switch | PREST | Submersible Pressure Transducer | KS-STD | Timer Switch - Standard
INST | Instruments and Monitoring | PT | Pressure Transmitter | RADAR | Radar | LEV-CFS | Level Element - Conductive Float Switch
INST | Instruments and Monitoring | PZ | Piezometer | SPIPE | Standpipe | LEV-DIFPRS | Level Element - Differential Pressure
INST | Instruments and Monitoring | TE | Temperature Element/Probe | STD | Standard | LEV-GRADAR | Level Element - Guided Radar
INST | Instruments and Monitoring | TIT | Temperature Indicating Transmitter | THERM | Thermal Mass | LEV-MWAVE | Level Element - Microwave
INST | Instruments and Monitoring | TQS | Torque Switch | ULTRA | Ultrasonic | LEV-PADSW | Level Element - Paddle Switch
INST | Instruments and Monitoring | TQT | Torque Transmitter | WET | Wet | LEV-ULTRA | Level Element - Ultrasonic
INST | Instruments and Monitoring | TS | Temperature Switch |  |  | LEV-HYDRO | Level Element - Hydrostatic
INST | Instruments and Monitoring | TT | Temperature Transmitter |  |  | LIIT-STD | Level Interface Indicating Transmitter - Standard
INST | Instruments and Monitoring | VRT | Vibration Recording Transmitter |  |  | LIT-STD | Level Indicating Transmitter - Standard
INST | Instruments and Monitoring | VIT | Vibration Indicating Transmitter |  |  | LS-STD | Level Switch - Standard
INST | Instruments and Monitoring | VE | Vibration Sensor Element |  |  | MI-STD | Moisture Indicator - Standard
INST | Instruments and Monitoring | WE | Weight Element/Load Cell |  |  | MON-DRYT | Water Monitoring - Dry Transducer
INST | Instruments and Monitoring | WIT | Weight Indicating Transmitter |  |  | MON-FCWT | Water Monitoring - Float and counter-weight Encoder
INST | Instruments and Monitoring | MTR | Water Meter |  |  | MON-PREST | Water Monitoring - Submersible Pressure Transducer
INST | Instruments and Monitoring | WST | Weather Station |  |  | MON-RADAR | Water Monitoring - Radar
INST | Instruments and Monitoring | ZDEVEL | Deviation Element |  |  | MON-ULTRA | Water Monitoring - Ultrasonic
INST | Instruments and Monitoring | ZPOSIC | Position Indicating Controller |  |  | PI-STD | Pressure Indicator - Standard
INST | Instruments and Monitoring | ZPOSS | Position Switch |  |  | PIT-STD | Pressure Indicating Transmitter - Standard
INST | Instruments and Monitoring |  |  |  |  | PS-STD | Pressure Switch - Standard
INST | Instruments and Monitoring |  |  |  |  | PT-STD | Pressure Transmitter - Standard
INST | Instruments and Monitoring |  |  |  |  | PZ-STD | Piezometer - Standard
INST | Instruments and Monitoring |  |  |  |  | TE-STD | Temperature Element/Probe - Standard
INST | Instruments and Monitoring |  |  |  |  | TIT-STD | Temperature Indicating Transmitter - Standard
INST | Instruments and Monitoring |  |  |  |  | TQS-STD | Torque Switch - Standard
INST | Instruments and Monitoring |  |  |  |  | TQT-STD | Torque Transmitter - Standard
INST | Instruments and Monitoring |  |  |  |  | TS-STD | Temperature Switch - Standard
INST | Instruments and Monitoring |  |  |  |  | TT-STD | Temperature Transmitter - Standard
INST | Instruments and Monitoring |  |  |  |  | VRT-STD | Vibration Recording Transmitter - Standard
INST | Instruments and Monitoring |  |  |  |  | VIT-STD | Vibration Indicating Transmitter - Standard
INST | Instruments and Monitoring |  |  |  |  | VE-STD | Vibration Sensor Element - Standard
INST | Instruments and Monitoring |  |  |  |  | WE-STD | Weight Element/Load Cell - Standard
INST | Instruments and Monitoring |  |  |  |  | WIT-STD | Weight Indicating Transmitter - Standard
INST | Instruments and Monitoring |  |  |  |  | MTR-BFMON | Water Meter - Backflow Monitoring
INST | Instruments and Monitoring |  |  |  |  | MTR-BULK | Water Meter - Bulk Supply
INST | Instruments and Monitoring |  |  |  |  | MTR-CONSUM | Water Meter - Consumer Supply
INST | Instruments and Monitoring |  |  |  |  | MTR-FIRE | Water Meter - Fire Supply
INST | Instruments and Monitoring |  |  |  |  | MTR-SPIPE | Water Meter - Standpipe
INST | Instruments and Monitoring |  |  |  |  | WST-MECH | Weather Station - Mechanical
INST | Instruments and Monitoring |  |  |  |  | WST-NCON | Weather Station - Non-contact
INST | Instruments and Monitoring |  |  |  |  | ZDEVEL-STD | Deviation Element - Standard
INST | Instruments and Monitoring |  |  |  |  | ZPOSIC-STD | Position Indicating Controller - Standard
INST | Instruments and Monitoring |  |  |  |  | ZPOSS-STD | Position Switch - Standard
PMS | Intangibles | INT | Intangibles | CONS | Consents | INT-CONS | Intangibles - Consents
PMS | Intangibles |  |  | EASE | Easements | INT-EASE | Intangibles - Easements
PMS | Intangibles |  |  | NETWK | Networks | INT-NETWK | Intangibles - Networks
PMS | Intangibles |  |  | SWARE | Software | INT-SWARE | Intangibles - Software
LAND | Land | LAND | Land | STD | Standard | LAND-STD | Land - Standard
LAND | Land |  |  | VEG | Vegetation/Planting | LAND-VEG | Land - Vegetation/Planting
MECR | Mechanical Rotating | ACT | Actuator | AGIT | Agitation | ACT-AIR | Actuator - Air
MECR | Mechanical Rotating | AER | Aerator | AIR | Air | ACT-ELEC | Actuator - Electric
MECR | Mechanical Rotating | ACON | Air Conditioning Unit | AXIAL | Axial | ACT-SOLE | Actuator - Solenoid
MECR | Mechanical Rotating | BEAR | Bearings | BELT | Belt | AER-STD | Aerator - Standard
MECR | Mechanical Rotating | BLO | Blower | CENT | Centrifuge | ACON-STD | Air Conditioning Unit - Standard
MECR | Mechanical Rotating | CENGIN | Combustion Engine | CENTR | Centrifugal | BEAR-SLEWR | Bearings - Slew Ring
MECR | Mechanical Rotating | CMP | Compressor | DIAPHM | Diaphragm | BEAR-SPHRL | Bearings - Spherical Roller
MECR | Mechanical Rotating | CYR | Conveyor | ELEC | Electric | BEAR-THRST | Bearings - Thrust Angular
MECR | Mechanical Rotating | SDU | Dewatering Unit | GAS | Gas | BLO-IMP | Blower - Impeller (centrifugal)
MECR | Mechanical Rotating | DRVSFT | Driveshaft (Extended) | GEAR | Gear | BLO-LOBE | Blower - Lobe
MECR | Mechanical Rotating | FAN | Fan | GRAVB | Gravity Belt Thickener | BLO-MAG | Blower - Magnetic
MECR | Mechanical Rotating | GBOX | Gearbox | IMP | Impeller (centrifugal) | BLO-REGEN | Blower - Regenerative
MECR | Mechanical Rotating | GRITCL | Grit Classifier Unit | LOBE | Lobe | CENGIN-STD | Combustion Engine - Standard
MECR | Mechanical Rotating | MIX | Mixer | MAG | Magnetic | CMP-AIR | Compressor - Air
MECR | Mechanical Rotating | PU | Pump | MECH | Mechanical | CMP-GAS | Compressor - Gas
MECR | Mechanical Rotating | RSCRN | Rotating Mesh Screen | MXRAD | Mixed/Radial flow | CYR-BELT | Conveyor - Belt
MECR | Mechanical Rotating | SAMPLR | Sampler | PERIST | Peristaltic | CYR-ROLLER | Conveyor - Roller
MECR | Mechanical Rotating | SSC | Scraper | PRESS | Press | SDU-CENT | Dewatering Unit - Centrifuge
MECR | Mechanical Rotating | SKIMMR | Skimmer | PROGC | Progressive Cavity | SDU-GRAVB | Dewatering Unit - Gravity Belt Thickener
MECR | Mechanical Rotating | TUR | Turbine | RAKE | Rake | SDU-PRESS | Dewatering Unit - Press
MECR | Mechanical Rotating | VIBRAT | Vibrator | RECIP | Reciprocating/Piston | DRVSFT-STD | Driveshaft (Extended) - Standard
MECR | Mechanical Rotating | WPACTR | Washerpactor Unit | REGEN | Regenerative | FAN-AXIAL | Fan - Axial
MECR | Mechanical Rotating | SPRAY | Spray | RLOBE | Rotary Lobe | FAN-CENTR | Fan - Centrifugal
MECR | Mechanical Rotating |  |  | ROLLER | Roller | GBOX-STD | Gearbox - Standard
MECR | Mechanical Rotating |  |  | RUBBER | Rubber Blade | GRITCL-STD | Grit Classifier Unit - Standard
MECR | Mechanical Rotating |  |  | SLEWR | Slew Ring | MIX-AGIT | Mixer - Agitation
MECR | Mechanical Rotating |  |  | SOLE | Solenoid | MIX-MECH | Mixer - Mechanical
MECR | Mechanical Rotating |  |  | SPHRL | Spherical Roller | MIX-STATIC | Mixer - Static
MECR | Mechanical Rotating |  |  | STATIC | Static | MIX-SUBM | Mixer - Submersible
MECR | Mechanical Rotating |  |  | STD | Standard | PU-AXIAL | Pump - Axial
MECR | Mechanical Rotating |  |  | SUBM | Submersible | PU-DIAPHM | Pump - Diaphragm
MECR | Mechanical Rotating |  |  | THRST | Thrust Angular | PU-GEAR | Pump - Gear
MECR | Mechanical Rotating |  |  | WATER | Water | PU-MXRAD | Pump - Mixed/Radial flow
MECR | Mechanical Rotating |  |  | WIND | Wind | PU-PERIST | Pump - Peristaltic
MECR | Mechanical Rotating |  |  | VANE | Vane | PU-PROGC | Pump - Progressive Cavity
MECR | Mechanical Rotating |  |  | STR | Structure | PU-RECIP | Pump - Reciprocating/Piston
MECR | Mechanical Rotating |  |  |  |  | PU-REGEN | Pump - Regenerative
MECR | Mechanical Rotating |  |  |  |  | PU-RLOBE | Pump - Rotary Lobe
MECR | Mechanical Rotating |  |  |  |  | PU-VANE | Pump - Vane
MECR | Mechanical Rotating |  |  |  |  | RSCRN-STD | Rotating Mesh Screen - Standard
MECR | Mechanical Rotating |  |  |  |  | SAMPLR-STD | Sampler - Standard
MECR | Mechanical Rotating |  |  |  |  | SSC-RAKE | Scraper - Rake
MECR | Mechanical Rotating |  |  |  |  | SSC-RUBBER | Scraper - Rubber Blade
MECR | Mechanical Rotating |  |  |  |  | SKIMMR-STD | Skimmer - Standard
MECR | Mechanical Rotating |  |  |  |  | TUR-GAS | Turbine - Gas
MECR | Mechanical Rotating |  |  |  |  | TUR-WATER | Turbine - Water
MECR | Mechanical Rotating |  |  |  |  | TUR-WIND | Turbine - Wind
MECR | Mechanical Rotating |  |  |  |  | VIBRAT-STD | Vibrator - Standard
MECR | Mechanical Rotating |  |  |  |  | WPACTR-STD | Washerpactor Unit - Standard
MECR | Mechanical Rotating |  |  |  |  | SPRAY-STR | Spray - Structure
MECS | Mechanical Static | AFCL | Aftercooler | ACENCL | Acoustic Enclosure | AFCL-STD | Aftercooler - Standard
MECS | Mechanical Static | AIRLUB | Air Lube Unit | AIR | Air | AIRLUB-STD | Air Lube Unit - Standard
MECS | Mechanical Static | BAF | Baffle | ANGULR | Angular | BAF-CHAMBR | Baffle - Chamber
MECS | Mechanical Static | BEL | Bellows | ATTEN | Attenuator | BAF-CURTN | Baffle - Curtain
MECS | Mechanical Static | BOILER | Industrial Boiler | BARK | Bark (Biofilter) | BAF-PLATE | Baffle - Plate
MECS | Mechanical Static | BURNER | Fuel Burner | BEAM | Running Beam & Hoist | BEL-ANGULR | Bellows - Angular
MECS | Mechanical Static | CBOOM | Containment Boom | BPLANE | Biplanar | BEL-BPLANE | Bellows - Biplanar
MECS | Mechanical Static | CHLOR | Chlorinator | CARB | Activated Carbon | BEL-HINGE | Bellows - Hinged
MECS | Mechanical Static | DAM | Damper | CHAMBR | Chamber | BEL-LATEXP | Bellows - Lateral Expansion
MECS | Mechanical Static | DEMIN | Water Demineraliser | CHILL | Chiller | BEL-SPLANE | Bellows - Single Plane
MECS | Mechanical Static | DIF | Diffuser | CNTWHT | Counter Balance Weight | BEL-MPLANE | Bellows - Universal/Multi-plane
MECS | Mechanical Static | DRY | Dryer | CRANE | Overhead Crane or 'A' Frame | CHLOR-STD | Chlorinator - Standard
MECS | Mechanical Static | DTIMER | Dose Timer | CURTN | Curtain | CBOOM-STD | Containment Boom - Standard
MECS | Mechanical Static | EDU | Eductor | DAMP | Damper | HYDCYL-STD | Cyclone Unit/Hydrocyclone Separator - Standard
MECS | Mechanical Static | EJECTR | Ejector | DESIC | Desiccant | DAM-CNTWHT | Damper - Counter Balance Weight
MECS | Mechanical Static | FIL | Filter | DIFF | Diffuser | DAM-HYPIST | Damper - Hydraulic Piston
MECS | Mechanical Static | FLAME | Flame Arrester | DUCT | Ducting | DAM-SPRING | Damper - Spring Assisted
MECS | Mechanical Static | FLARE | Gas Flare | EC | End Cap | DAM-PRESBL | Damper - Vessel with Pressurised Bladder
MECS | Mechanical Static | HEATEX | Heat Exchanger | GRAV | Gravel | DIF-AIR | Diffuser - Air
MECS | Mechanical Static | HOSERL | Hose Reel | HINGE | Hinged | DIF-WATER | Diffuser - Water
MECS | Mechanical Static | HVAC | Heating, Ventilation and Air Conditioning | HOOK | Ceiling Hook | DTIMER-STD | Dose Timer - Standard
MECS | Mechanical Static | HYDCYL | Cyclone Unit/Hydrocyclone Separator | HUMID | Humidifier | DRY-DESIC | Dryer - Desiccant
MECS | Mechanical Static | HYDPPK | Hydraulic Power Pack | HYPIST | Hydraulic Piston | DRY-REFIG | Dryer - Refrigerant
MECS | Mechanical Static | INJECT | Injector | JBOLT | Joint (bolted) | EDU-STD | Eductor - Standard
MECS | Mechanical Static | LEQ | Lifting Equipment | JFLEX | Joint (flexible) | EJECTR-STD | Ejector - Standard
MECS | Mechanical Static | MFT | Mechanical Fittings | JISOL | Joint (Isolated) | FIL-CARB | Filter - Activated Carbon
MECS | Mechanical Static | MX | Mixer Static | LATEXP | Lateral Expansion | FIL-BARK | Filter - Bark (Biofilter)
MECS | Mechanical Static | POLYB | Polymer Batch Unit | LOUV | Louvre | FIL-GRAV | Filter - Gravel
MECS | Mechanical Static | RUPDSC | Rupture Disc | MEMB | Membrane | FIL-MEMB | Filter - Membrane
MECS | Mechanical Static | SCRN | Screen Static | MSUBM | Membrane Sub Module | FIL-MSUBM | Filter - Membrane Sub Module
MECS | Mechanical Static | SIL | Silencer | MPLANE | Universal/Multi-plane | FIL-PAPER | Filter - Paper
MECS | Mechanical Static | SLCONE | Sludge Cone | MUFF | Muffler | FIL-RESIN | Filter - Resin (bead type)
MECS | Mechanical Static | SOFTNR | Water Softener | NOZZLE | Nozzle | FIL-SAND | Filter - Sand
MECS | Mechanical Static | WASHDN | Washdown Unit | ORIFPL | Orifice Plate | FLAME-STD | Flame Arrester - Standard
MECS | Mechanical Static |  |  | PAPER | Paper | BURNER-STD | Fuel Burner - Standard
MECS | Mechanical Static |  |  | PLATE | Plate | FLARE-STD | Gas Flare - Standard
MECS | Mechanical Static |  |  | PRESBL | Vessel with Pressurised Bladder | HEATEX-STD | Heat Exchanger - Standard
MECS | Mechanical Static |  |  | REFIG | Refrigerant | HVAC-CHILL | Heating, Ventilation and Air Conditioning - Chiller
MECS | Mechanical Static |  |  | RESIN | Resin (bead type) | HVAC-DAMP | Heating, Ventilation and Air Conditioning - Damper
MECS | Mechanical Static |  |  | SADDLE | Joint (Saddle) | HVAC-DUCT | Heating, Ventilation and Air Conditioning - Ducting
MECS | Mechanical Static |  |  | SAND | Sand | HVAC-HUMID | Heating, Ventilation and Air Conditioning - Humidifier
MECS | Mechanical Static |  |  | SPLANE | Single Plane | HVAC-LOUV | Heating, Ventilation and Air Conditioning - Louvre
MECS | Mechanical Static |  |  | SPRING | Spring Assisted | HOSERL-STD | Hose Reel - Standard
MECS | Mechanical Static |  |  | STD | Standard | HYDPPK-STD | Hydraulic Power Pack - Standard
MECS | Mechanical Static |  |  | STRAN | Strainer | BOILER-STD | Industrial Boiler - Standard
MECS | Mechanical Static |  |  | VNTURI | Venturi | INJECT-STD | Injector - Standard
MECS | Mechanical Static |  |  | WATER | Water | LEQ-HOOK | Lifting Equipment - Ceiling Hook
MECS | Mechanical Static |  |  | MCTUBE | Membrane Centre Tube | LEQ-CRANE | Lifting Equipment - Overhead Crane or 'A' Frame
MECS | Mechanical Static |  |  | MHBLK | Membrane Headblock | LEQ-BEAM | Lifting Equipment - Running Beam & Hoist
MECS | Mechanical Static |  |  | MMFEED | Membrane Manifold Feed | MFT-EC | Mechanical Fittings - End Cap
MECS | Mechanical Static |  |  | MMFILT | Membrane Manifold Filtrate | MFT-JBOLT | Mechanical Fittings - Joint (bolted)
MECS | Mechanical Static |  |  | YSTRAN | Inline Y Strainer | MFT-JFLEX | Mechanical Fittings - Joint (flexible)
MECS | Mechanical Static |  |  | STRAY | Support Tray | MFT-JISOL | Mechanical Fittings - Joint (Isolated)
MECS | Mechanical Static |  |  | CABLE | Cable | MFT-SADDLE | Mechanical Fittings - Joint (Saddle)
MECS | Mechanical Static |  |  |  |  | MFT-NOZZLE | Mechanical Fittings - Nozzle
MECS | Mechanical Static |  |  |  |  | MFT-ORIFPL | Mechanical Fittings - Orifice Plate
MECS | Mechanical Static |  |  |  |  | MFT-VNTURI | Mechanical Fittings - Venturi
MECS | Mechanical Static |  |  |  |  | MX-STD | Mixer Static - Standard
MECS | Mechanical Static |  |  |  |  | POLYB-STD | Polymer Batch Unit - Standard
MECS | Mechanical Static |  |  |  |  | RUPDSC-STD | Rupture Disc - Standard
MECS | Mechanical Static |  |  |  |  | SCRN-STD | Screen Static - Standard
MECS | Mechanical Static |  |  |  |  | SCRN-STRAN | Screen Static - Strainer
MECS | Mechanical Static |  |  |  |  | SIL-ACENCL | Silencer - Acoustic Enclosure
MECS | Mechanical Static |  |  |  |  | SIL-ATTEN | Silencer - Attenuator
MECS | Mechanical Static |  |  |  |  | SIL-DIFF | Silencer - Diffuser
MECS | Mechanical Static |  |  |  |  | SIL-MUFF | Silencer - Muffler
MECS | Mechanical Static |  |  |  |  | SLCONE-STD | Sludge Cone - Standard
MECS | Mechanical Static |  |  |  |  | WASHDN-STD | Washdown Unit - Standard
MECS | Mechanical Static |  |  |  |  | DEMIN-STD | Water Demineraliser - Standard
MECS | Mechanical Static |  |  |  |  | SOFTNR-STD | Water Softener - Standard
MECS | Mechanical Static |  |  |  |  | FIL-MCTUBE | Filter - Membrane Centre Tube
MECS | Mechanical Static |  |  |  |  | FIL-MHBLK | Filter - Membrane Headblock
MECS | Mechanical Static |  |  |  |  | FIL-MMFEED | Filter - Membrane Manifold Feed
MECS | Mechanical Static |  |  |  |  | FIL-MMFILT | Filter - Membrane Manifold Filtrate
MECS | Mechanical Static |  |  |  |  | FIL-YSTRAN | Filter - Inline Y Strainer
MECS | Mechanical Static |  |  |  |  | MFT-STRAY | Mechanical Fittings - Support Tray
MECS | Mechanical Static |  |  |  |  | MFT-CABLE | Mechanical Fittings - Cable
WMTR | Meter | WMTR | Meter |  |  | MTBULK05 | Bulk Supply Meter 5 Dials
WMTR | Meter |  |  |  |  | MTBULK06 | Bulk Supply Meter 6 Dials
WMTR | Meter |  |  |  |  | MTBULK07 | Bulk Supply Meter 7 Dials
WMTR | Meter |  |  |  |  | MTBULK08 | Bulk Supply Meter 8 Dials
WMTR | Meter |  |  |  |  | MTCOMB04 | Combination Meter 4 Dials
WMTR | Meter |  |  |  |  | MTCOMB05 | Combination Meter 5 Dials
WMTR | Meter |  |  |  |  | MTCOMB06 | Combination Meter 6 Dials
WMTR | Meter |  |  |  |  | MTCOMB07 | Combination Meter 7 Dials
WMTR | Meter |  |  |  |  | MTCOMB08 | Combination Meter 8 Dials
WMTR | Meter |  |  |  |  | MTCOMB10 | Combination Meter 10 Dials
WMTR | Meter |  |  |  |  | MTCOMB6X10 | Combination Meter 6 Dials X10
WMTR | Meter |  |  |  |  | MTDEDT04 | Deduction Meter 4 Dials
WMTR | Meter |  |  |  |  | MTDEDT05 | Deduction Meter 5 Dials
WMTR | Meter |  |  |  |  | MTDEDT06 | Deduction Meter 6 Dials
WMTR | Meter |  |  |  |  | MTFIRE04 | Fire Meter 4 Dials
WMTR | Meter |  |  |  |  | MTFIRE05 | Fire Meter 5 Dials
WMTR | Meter |  |  |  |  | MTFIRE06 | Fire Meter 6 Dials
WMTR | Meter |  |  |  |  | MTFIRE07 | Fire Meter 7 Dials
WMTR | Meter |  |  |  |  | MTFIRE08 | Fire Meter 8 Dials
WMTR | Meter |  |  |  |  | MTMAST04 | Master Meter 4 Dials
WMTR | Meter |  |  |  |  | MTMAST05 | Master Meter 5 Dials
WMTR | Meter |  |  |  |  | MTMAST06 | Master Meter 6 Dials
WMTR | Meter |  |  |  |  | MTNOPT04 | Non Potable Meter 4 Dials
WMTR | Meter |  |  |  |  | MTNOPT06 | Non Potable Meter 6 Dials
WMTR | Meter |  |  |  |  | MTRAIN04 | Rain Tank Water Meter 4 Dials
WMTR | Meter |  |  |  |  | MTRAIN05 | Rain Tank Water Meter 5 Dials
WMTR | Meter |  |  |  |  | MTRAIN06 | Rain Tank Water Meter 6 Dials
WMTR | Meter |  |  |  |  | MTSERV04 | Service Meter 4 Dials
WMTR | Meter |  |  |  |  | MTSRD07 | Smart Reader Device 7 Dials
WMTR | Meter |  |  |  |  | MTSTD03 | Standard Metric Meter 3 Dials
WMTR | Meter |  |  |  |  | MTSTD04 | Standard Metric Meter 4 Dials
WMTR | Meter |  |  |  |  | MTSTD05 | Standard Metric Meter 5 Dials
WMTR | Meter |  |  |  |  | MTSTD06 | Standard Metric Meter 6 Dials
WMTR | Meter |  |  |  |  | MTSTD07 | Standard Metric Meter 7 Dials
WMTR | Meter |  |  |  |  | MTSTD08 | Standard Metric Meter 8 Dials
WMTR | Meter |  |  |  |  | MTSTD6X10 | Meter Standard 6 Dials X10
WMTR | Meter |  |  |  |  | MTSTD7X10 | Meter Standard 7 Dials X10
WMTR | Meter |  |  |  |  | MTSTDP04 | Metered Standpipe 4 Dials
WMTR | Meter |  |  |  |  | MTSTDP05 | Metered Standpipe 5 Dials
WMTR | Meter |  |  |  |  | MTSTDP06 | Metered Standpipe 6 Dials
WMTR | Meter |  |  |  |  | MTSTDP07 | Metered Standpipe 7 Dials
WMTR | Meter |  |  |  |  | MTSTLF04 | Low Flow Water Meter 4 Dials
WMTR | Meter |  |  |  |  | MTTANK09 | Bulk Water Tanker 9 Dials
WMTR | Meter |  |  |  |  | MTTWST07 | Trade Waste Meter 7 Dials
WMTR | Meter |  |  |  |  | REMOTE04 | Remote Meter 4 Dials
WMTR | Meter |  |  |  |  | REMOTE05 | Remote Meter 5 Dials
WMTR | Meter |  |  |  |  | REMOTE06 | Remote Meter 6 Dials
WMTR | Meter |  |  |  |  | REMOTE07 | Remote Meter 7 Dials
WMTR | Meter |  |  |  |  | WASTE04 | Wastewater Meter 4 Dials
WMTR | Meter |  |  |  |  | WASTE05 | Wastewater Meter 5 Dials
WMTR | Meter |  |  |  |  | WASTE06 | Wastewater Meter 6 Dials
WMTR | Meter |  |  |  |  | WASTE08 | Wastewater Meter 8 Dials
NODE | Nodes | NDE | Node | CON | Local Transmission Connection | NDE-CON | Node - Local Transmission Connection
NODE | Nodes |  |  | END | Endcap | NDE-END | Node - Endcap
NODE | Nodes |  |  | FUME | Fume Vent | NDE-FUME | Node - Fume Vent
NODE | Nodes |  |  | IN | Inlet | NDE-IN | Node - Inlet
NODE | Nodes |  |  | INSP | Inspection Point | NDE-INSP | Node - Inspection Point
NODE | Nodes |  |  | OUT | Outlet | NDE-OUT | Node - Outlet
NODE | Nodes |  |  | OUTD | Outlet to Dune | NDE-OUTD | Node - Outlet to Dune
NODE | Nodes |  |  | OUTO | Outlet to Ocean | NDE-OUTO | Node - Outlet to Ocean
NODE | Nodes |  |  | RED | Reducer | NDE-RED | Node - Reducer
NODE | Nodes |  |  | STD | Standard | NDE-STD | Node - Standard
NODE | Nodes |  |  | TPR | Test Point Pressure | NDE-TPR | Node - Test Point Pressure
NODE | Nodes |  |  | TWQ | Test Point Quality | NDE-TWQ | Node - Test Point Quality
CONP | Pipes and Conduits | CDUIT | Conduit | STD | Standard | CDUIT-STD | Conduit - Standard
CONP | Pipes and Conduits | CULV | Culvert | NPRES | Non-Pressure Rated | CULV-STD | Culvert - Standard
CONP | Pipes and Conduits | MAIN | Main | PRES | Pressure Rated | MAIN-NPRES | Main - Non-Pressure Rated
CONP | Pipes and Conduits | SLNE | Service Line | SIPHN | Siphon | MAIN-PRES | Main - Pressure Rated
CONP | Pipes and Conduits | MECH | Mechanical Pipe | TUNEL | Tunnel | MAIN-SIPHN | Main - Siphon
CONP | Pipes and Conduits |  |  | VAC | Vacuum | MAIN-TUNEL | Main - Tunnel
CONP | Pipes and Conduits |  |  | SUB | Sub Soil Drain | MAIN-VAC | Main - Vacuum
CONP | Pipes and Conduits |  |  | PSDC | Pump Station Discharge | MAIN-SUB | Main - Sub Soil Drain
CONP | Pipes and Conduits |  |  |  |  | SLNE-NPRES | Service Line - Non-Pressure Rated
CONP | Pipes and Conduits |  |  |  |  | SLNE-PRES | Service Line - Pressure Rated
CONP | Pipes and Conduits |  |  |  |  | MECH-NPRES | Mechanical Pipe - Non-Pressure Rated
CONP | Pipes and Conduits |  |  |  |  | MECH-PRES | Mechanical Pipe - Pressure Rated
CONP | Pipes and Conduits |  |  |  |  | MECH-PSDC | Mechanical Pipe - Pump Station Discharge
ROBR | Roads, Bridges and Rail | BRG | Bridge | CONC | Concrete | BRG-PEDEST | Bridge - Pedestrian
ROBR | Roads, Bridges and Rail | ROAD | Road | METAL | Metal | BRG-PIPSUP | Bridge - Pipe Support
ROBR | Roads, Bridges and Rail | TRACK | Track | PEDEST | Pedestrian | BRG-RAIL | Bridge - Railway
ROBR | Roads, Bridges and Rail | KERB | Kerb | PIPSUP | Pipe Support | BRG-ROAD | Bridge - Road
ROBR | Roads, Bridges and Rail |  |  | RAIL | Railway | ROAD-CONC | Road - Concrete
ROBR | Roads, Bridges and Rail |  |  | ROAD | Road | ROAD-METAL | Road - Metal
ROBR | Roads, Bridges and Rail |  |  | SEAL | Sealed | ROAD-SEAL | Road - Sealed
ROBR | Roads, Bridges and Rail |  |  | STD | Standard | TRACK-STD | Track - Standard
ROBR | Roads, Bridges and Rail |  |  | PAVE | Pavement | ROAD-PAVE | Road - Pavement
ROBR | Roads, Bridges and Rail |  |  |  |  | KERB-STD | Kerb - Standard
SISV | Site Services | DOOR | Door/Window | ACDS | Access Door - Single | FENCE-BA | Fence - Barrier
SISV | Site Services | FENCE | Fence | ACDD | Access Door - Double | FENCE-BL | Fence - Bollards
SISV | Site Services | FPS | Fire Fighting | ALARM | Alarm | FENCE-CL | Fence - Wire and Post
SISV | Site Services | GATE | Gate | BA | Barrier | FENCE-PB | Fence - Panel and Post
SISV | Site Services | HANDRL | Handrail | BEACON | Beacon | FENCE-STD | Fence - Standard
SISV | Site Services | HCOV | Hatch Cover | BL | Bollards | FPS-FCU | Fire Fighting - Fire Alarm Call Unit
SISV | Site Services | LADDER | Ladder | BRAP | Breathing Apparatus | FPS-FEX | Fire Fighting - Fire Extinguisher
SISV | Site Services | PLATFM | Platform | CREADR | Card Reader | FPS-FGS | Fire Fighting - Gas Suppression
SISV | Site Services | SAF | Safety | DSWITH | Door/Window Switches | FPS-FHR | Fire Fighting - Fire Hose Reel + Fire Hydrant
SISV | Site Services | SEC | Security | SHOWER | Emergency Shower | FPS-FPS | Fire Fighting - Sprinkler Head/System
SISV | Site Services | SGN | Sign | EYWASH | Eyewash | GATE-STD | Gate - Standard
SISV | Site Services | STAIR | Stairs | GRILL | Fall Prevention Grille | HANDRL-STD | Handrail - Standard
SISV | Site Services |  |  | HARNES | Fall Prevention Harness | HCOV-STD | Hatch Cover - Standard
SISV | Site Services |  |  | NET | Fall Prevention Net | LADDER-STD | Ladder - Standard
SISV | Site Services |  |  | FCU | Fire Alarm Call Unit | PLATFM-STD | Platform - Standard
SISV | Site Services |  |  | FIRD | Fire Door | SAF-BEACON | Safety - Beacon
SISV | Site Services |  |  | FEX | Fire Extinguisher | SAF-BRAP | Safety - Breathing Apparatus
SISV | Site Services |  |  | FHR | Fire Hose Reel + Fire Hydrant | SAF-SHOWER | Safety - Emergency Shower
SISV | Site Services |  |  | FA | First Aid Equipment | SAF-EYWASH | Safety - Eyewash
SISV | Site Services |  |  | GAS | Gas Alarm | SAF-GRILL | Safety - Fall Prevention Grille
SISV | Site Services |  |  | FGS | Gas Suppression | SAF-HARNES | Safety - Fall Prevention Harness
SISV | Site Services |  |  | GEN | General | SAF-NET | Safety - Fall Prevention Net
SISV | Site Services |  |  | BUOY | Lifebuoy | SAF-FA | Safety - First Aid Equipment
SISV | Site Services |  |  | LOCKS | Lockout Station | SAF-GAS | Safety - Gas Alarm
SISV | Site Services |  |  | MARKER | Marker | SAF-BUOY | Safety - Lifebuoy
SISV | Site Services |  |  | PB | Panel and Post | SAF-LOCKS | Safety - Lockout Station
SISV | Site Services |  |  | PWINCH | Personnel Winch | SAF-PWINCH | Safety - Personnel Winch
SISV | Site Services |  |  | ROLR | Roller Door | SEC-ALARM | Security - Alarm
SISV | Site Services |  |  | SAFETY | Safety | SEC-CREADR | Security - Card Reader
SISV | Site Services |  |  | FPS | Sprinkler Head/System | SEC-DSWITH | Security - Door/Window Switches
SISV | Site Services |  |  | STD | Standard | SEC-SYS | Security - Systems
SISV | Site Services |  |  | SYS | Systems | SEC-TV | Security - TV-CCTV Camera
SISV | Site Services |  |  | TV | TV-CCTV Camera | SGN-GEN | Sign - General
SISV | Site Services |  |  | CL | Wire and Post | SGN-MARKER | Sign - Marker
SISV | Site Services |  |  | SEC | Security | SGN-SAFETY | Sign - Safety
SISV | Site Services |  |  |  |  | STAIR-STD | Stairs - Standard
SISV | Site Services |  |  |  |  | DOOR-STD | Door/Window - Standard
SISV | Site Services |  |  |  |  | DOOR-ACDS | Door/Window - Access Door - Single
SISV | Site Services |  |  |  |  | DOOR-ACDD | Door/Window - Access Door - Double
SISV | Site Services |  |  |  |  | DOOR-ROLR | Door/Window - Roller Door
SISV | Site Services |  |  |  |  | DOOR-FIRD | Door/Window - Fire Door
SISV | Site Services |  |  |  |  | GATE-SEC | Gate - Security
SISV | Site Services |  |  |  |  | FENCE-SEC | Fence - Security
TRMT | Treatment Devices | BAS | Basin | ABCH | Aquatic Bench | BAS-BIO | Basin - Bio-Retention
TRMT | Treatment Devices | FLTR | Filter | BIO | Bio-Retention | FLTR-STRM | Filter - Storm
TRMT | Treatment Devices | POND | Pond | DET | Detention | POND-ABCH | Pond - Aquatic Bench
TRMT | Treatment Devices | QTDV | Quality Treatment Device | EMBNK | Embankment | POND-DET | Pond - Detention
TRMT | Treatment Devices | SKDV | Soakage Device | FLND | Floating Wetland | POND-EMBNK | Pond - Embankment
TRMT | Treatment Devices | TRAP | Trap | FBAY | Forebay | POND-FBAY | Pond - Forebay
TRMT | Treatment Devices | TRTD | Treatment Device | PLTNT | Pollutant | POND-RET | Pond - Retention
TRMT | Treatment Devices |  |  | RGD | Rain Garden | POND-SBCH | Pond - Safety Bench
TRMT | Treatment Devices |  |  | RET | Retention | POND-STD | Pond - Standard
TRMT | Treatment Devices |  |  | SBCH | Safety Bench | POND-TRT | Pond - Treatment
TRMT | Treatment Devices |  |  | SILT | Silt Trap | QTDV-RGD | Quality Treatment Device - Rain Garden
TRMT | Treatment Devices |  |  | STD | Standard | SKDV-STD | Soakage Device - Standard
TRMT | Treatment Devices |  |  | STRM | Storm | TRAP-PLTNT | Trap - Pollutant
TRMT | Treatment Devices |  |  | TRT | Treatment | TRAP-SILT | Trap - Silt Trap
TRMT | Treatment Devices |  |  | TPT | Tree Pit | TRTD-FLND | Treatment Device - Floating Wetland
TRMT | Treatment Devices |  |  | UFLW | Up Flow | TRTD-RGD | Treatment Device - Rain Garden
TRMT | Treatment Devices |  |  | WLND | Wetland | TRTD-TPT | Treatment Device - Tree Pit
TRMT | Treatment Devices |  |  |  |  | TRTD-UFLW | Treatment Device - Up Flow
TRMT | Treatment Devices |  |  |  |  | TRTD-WLND | Treatment Device - Wetland
TOOL | Tools | TOL | Tools | CAL | Instrument Subject to Calibration | TOL-CAL | Tool - Instrument Subject to Calibration
TOOL | Tools |  |  | MCHHND | Mechanical Hand Tool | TOL-MCHHND | Tool - Mechanical Hand Tool
TOOL | Tools |  |  | MCHPOW | Mechanical Engine Powered | TOL-MCHPOW | Tool - Mechanical Engine Powered
TOOL | Tools |  |  | TEST | Electrical Subject to Testing | TOL-TEST | Tool - Electrical Subject to Testing
VALV | Valve | VLV | Valve | AF | Auto Flush | BF-AIRGAP | Backflow - Air Gap
VALV | Valve | BF | Backflow | AIRGAP | Air Gap | BF-BFDUAL | Backflow - Backflow Preventer Dual
VALV | Valve |  |  | AIRR | Air Release | BF-BFDUBL | Backflow - Backflow Preventer Double
VALV | Valve |  |  | ALT | Altitude | BF-BFRPZ | Backflow - Backflow Preventer RPZ
VALV | Valve |  |  | BALL | Ball | BF-BFVB | Backflow - Backflow Preventer Vacuum Breaker
VALV | Valve |  |  | BFDUAL | Backflow Preventer Dual | BF-NONRTN | Backflow - Non-Return/Reflux/Check
VALV | Valve |  |  | BFDUBL | Backflow Preventer Double | VLV-AF | Valve - Auto Flush
VALV | Valve |  |  | BFRPZ | Backflow Preventer RPZ | VLV-AIRR | Valve - Air Release
VALV | Valve |  |  | BFVB | Backflow Vacuum Breaker | VLV-ALT | Valve - Altitude
VALV | Valve |  |  | BUTFLY | Butterfly | VLV-BALL | Valve - Ball
VALV | Valve |  |  | CBARVB | Combination Air Release/Vacuum Breaker | VLV-BUTFLY | Valve - Butterfly
VALV | Valve |  |  | CONE | Fixed Cone | VLV-CBARVB | Valve - Combination Air Release/Vacuum Breaker
VALV | Valve |  |  | DIAPHM | Diaphragm | VLV-CONE | Valve - Fixed Cone
VALV | Valve |  |  | FERR | Ferrule | VLV-DIAPHM | Valve - Diaphragm
VALV | Valve |  |  | FLAP | Flap | VLV-FERR | Valve - Ferrule
VALV | Valve |  |  | FLOAT | Float | VLV-FLAP | Valve - Flap
VALV | Valve |  |  | FLOOD | Flood Gate | VLV-FLOAT | Valve - Float
VALV | Valve |  |  | FOOT | Foot | VLV-FLOOD | Valve - Flood Gate
VALV | Valve |  |  | GATE | Gate | VLV-FOOT | Valve - Foot
VALV | Valve |  |  | GLOBE | Globe | VLV-GATE | Valve - Gate
VALV | Valve |  |  | HY | Hydrant | VLV-GLOBE | Valve - Globe
VALV | Valve |  |  | KNIFE | Knife Gate | VLV-HY | Valve - Hydrant
VALV | Valve |  |  | LIFT | Lift Gate | VLV-KNIFE | Valve - Knife Gate
VALV | Valve |  |  | NEEDLE | Needle | VLV-LIFT | Valve - Lift Gate
VALV | Valve |  |  | NONRTN | Non-Return/Reflux/Check | VLV-NEEDLE | Valve - Needle
VALV | Valve |  |  | PENSTK | Penstock | VLV-NONRTN | Valve - Non-Return/Reflux/Check
VALV | Valve |  |  | PILOT | Pilot | VLV-PENSTK | Valve - Penstock
VALV | Valve |  |  | PINCH | Pinch | VLV-PILOT | Valve - Pilot
VALV | Valve |  |  | PLUG | Plug | VLV-PINCH | Valve - Pinch
VALV | Valve |  |  | PWC | Pressurised Boundary Kit | VLV-PLUG | Valve - Plug
VALV | Valve |  |  | REG | Regulator | VLV-PWC | Valve - Pressurised Boundary Kit
VALV | Valve |  |  | SLIDE | Slide Gate | VLV-REG | Valve - Regulator
VALV | Valve |  |  | SLUICE | Sluice | VLV-SLIDE | Valve - Slide Gate
VALV | Valve |  |  | SOL | Solenoid (position) | VLV-SLUICE | Valve - Sluice
VALV | Valve |  |  | STOPL | Stop Log | VLV-SOL | Valve - Solenoid (position)
VALV | Valve |  |  | TAP | Tap | VLV-STOPL | Valve - Stop Log
VALV | Valve |  |  | TRAP | Trap (Condensate) | VLV-TAP | Valve - Tap
VALV | Valve |  |  | VAC | Vacuum Interface | VLV-TRAP | Valve - Trap (Condensate)
VALV | Valve |  |  | VB | Vacuum Breaker | VLV-VAC | Valve - Vacuum Interface
VALV | Valve |  |  |  |  | VLV-VB | Valve - Vacuum Breaker
VEH | Vehicles | VHL | Vehicle | BT | Boat | VHL-BT | Vehicle - Boat
VEH | Vehicles |  |  | MVCAR | Car | VHL-MVCAR | Vehicle - Car
VEH | Vehicles |  |  | CV | Caravan | VHL-CV | Vehicle - Caravan
VEH | Vehicles |  |  | FKLIFT | Forklift | VHL-LD | Vehicle - Locomotive, Engine Drive Unit
VEH | Vehicles |  |  | LD | Locomotive, Engine Drive Unit | VHL-MOW | Vehicle - Mower
VEH | Vehicles |  |  | MOW | Mower | VHL-OUTBRD | Vehicle - Outboard
VEH | Vehicles |  |  | OUTBRD | Outboard | VHL-LR | Vehicle - Rail Cars/Coaches
VEH | Vehicles |  |  | LR | Rail Cars/Coaches | VHL-TRACTR | Vehicle - Tractor/Farm Machinery
VEH | Vehicles |  |  | TRACTR | Tractor/Farm Machinery | VHL-TRAILR | Vehicle - Trailer
VEH | Vehicles |  |  | TRAILR | Trailer | VHL-MVTRK | Vehicle - Truck
VEH | Vehicles |  |  | MVTRK | Truck | VHL-MVUTE | Vehicle - Ute
VEH | Vehicles |  |  | MVUTE | Ute | VHL-FKLIFT | Vehicle - Forklift
VEH | Vehicles |  |  | EXCAV | Excavator | VHL-EXCAV | Vehicle - Excavator
WWAY | Waterway | CHANEL | Channel | STD | Standard | CHANEL-STD | Channel - Standard
WWAY | Waterway | DRAIN | Drain | SWL | Swale | CHANEL-SWL | Channel - Swale
WWAY | Waterway | ADUCT | Aqueduct | NAT | Natural | CHANEL-NAT | Channel - Natural
WWAY | Waterway | RIVR | River | MNMD | Manmade | DRAIN-NAT | Drain - Natural
WWAY | Waterway | STRM | Stream |  |  | DRAIN-MNMD | Drain - Manmade
WWAY | Waterway |  |  |  |  | ADUCT-STD | Aqueduct - Standard
WWAY | Waterway |  |  |  |  | RIVR-STD | River - Standard
WWAY | Waterway |  |  |  |  | STRM-STD | Stream - Standard
Note on H422: Barry Smith: Note: the last 2 digits in the Unit Type Code represent the number of dials on the meter. This is critical for billing purposes and meter ‘roll overs’.

## Common and Financial Attributes
3Waters Asset Data Standards
Asset Class Overview
Common Attributes
Attribute Name | Attribute Type | Attribute Unit | Description | Attribute Usage | Example | Mandatory Field | Dropdown Value | Timeline for Go Live Date
Address - Flat # | Text(10) |  | Asset address - Flat # component. | Used to derive the full address to support Water Service Entity reporting and work management | Flat or Unit number, or blank |  |  | Baseline (if applicable)
Address - House # | Text(10) |  | Asset address - House # component | Used to derive the full address to support Water Service Entity reporting and work management | 255 |  |  | Baseline
Address - Street Name | Text(28) |  | Asset address - Street Name component | Used to derive the full address to support Water Service Entity reporting and work management | Great South |  |  | Baseline
Address - Street Type | Text(4) |  | Asset address - Street Type component | Used to derive the full address to support Water Service Entity reporting and work management | RD; Road |  | Y | Baseline
Address - Suburb | Text(30) |  | Asset address - Suburb component | Used to derive the full address to support Water Service Entity reporting and work management | Greenlane |  |  | Baseline
Address - City | Text(30) |  | Asset address - City component | Used to derive the full address to support Water Service Entity reporting and work management | Auckland |  |  | Baseline
Address - Post Code | Text(5) |  | Asset address - Post Code | Used to derive the full address to support Water Service Entity reporting and work management | 1051 |  |  | Baseline
Asbuilt Drawing Number | Text(20) |  | The Asbuilt Drawing number. | Traceability and link back to the AsBuilt Drawing to ensure that what we have in the system matches what was constructed | 2007761 |  |  | Recommended
Asbuilt Drawing Page | Text(20) |  | The page number within the Asbuilt Drawing. | Traceability and link back to the AsBuilt Drawing to ensure that what we have in the system matches what was constructed. This is the link to the actual asset drawing page within the Asbuilt document | 2007761.004 |  |  | Recommended
Asset Unit Type | Text(10) |  | Represents the combination of Asset Type and Sub Type. | Determines the attribution applicable for the Asset Type | CHB-MH; Chamber - Manhole | Y | Y | Baseline
Asset Description | Text(300) |  | Detailed description of the asset. | To identify the asset and provide further details. | "Pipe compensation line, Dn200, section 3" | Y |  | Baseline
Asset Hierarchy | Text(50) |  | The level of the asset Hierarchy where the asset resides. | To assist in identifying the Asset Type and its location. Also used for Water Service Entity reporting | DPNOD-80-PU01-SFST011 | Y |  | Baseline
Asset ID | Text(50) |  | The unique identifier of the asset. Note - Can be a combination of uppercase letters and Numbers only (hyphens are also permitted) | To identify the asset and query data related to the asset, such as work orders. It is expected that the same ID will be used across all systems. For a Water Meter this is the Meter Serial Number |  | Y |  | Baseline
AssetKey | Integer |  | Internal Key to an asset. This is a system generated, unique, non-display, sequential number. | The primary link between systems | Auto generated | N/A | N/A | N/A
Asset Location Description | Text(300) |  | Further identifies the location of the asset. | To identify the asset and provide specific location details, to assist the Field Tech to locate the asset | "1.4M RHB 0.6M OUT" |  |  | Recommended where applicable
Asset Maintenance Responsibility | Text(10) |  | The legal entity that is responsible for maintaining the asset e.g. Council, Transport Authority or WSE | Used in conjunction with Ownership to differentiate ownership and maintenance of the asset. |  | Y | Y | Baseline
Business Area | Text(10) |  | The business area where the asset is located, used to determine the contractor to assign work to. | To clearly identify the Business Area responsibility and associated Contractor for maintenance purposes. | DNC | Y | Y | Baseline
Comments | Text(300) |  | Free text to record additional information about the asset. | To provide further specific information about an asset. May also contain operational details. | "Control Panel" |  |  | Optional
Condition Assessment Date | Date | dd/mm/yyyy | The date that the most recent assessment was conducted/determined. | Records the date the condition was last assessed and is used to plan when the next assessment is required. |  |  |  | Recommended
Condition Rating | Text(10) |  | The current condition of the asset (1-5, where 1 is Excellent and 5 is Very Poor/Failed). Leave blank if unknown | Variable to enable investment required to maintain level of service. |  |  | Y | Recommended
Confined Space Located | Text(10) |  | Indicates if the asset is located in a confined space. | Health and safety requirement to show when an asset or classed as a confined space. | Y; Yes |  | Y | Baseline
Coordinates (x) | Numeric, 5 decimals |  | Geographic coordinates used to define precise positions on the Earth's surface (where an asset can be located). Coordinates come from the related GIS, x represents east-west axis (longitude). This attribute is synchronised from GIS. | Geospatial awareness and area-based analytics. |  |  |  | N/A - part of GIS data upload
Coordinates (y) | Numeric, 5 decimals |  | Spatial representation of the asset held within the GIS database - which currently is the COMPKEY or Equipment ID. The y coordinate represents a point on a north-south axis (latitude). This attribute is synchronised from GIS. | Geospatial awareness and area-based analytics. |  |  |  | N/A - part of GIS data upload
Coordinates (z) | Numeric, 5 decimals |  | Spatial representation of the asset held within the GIS database - which currently is the COMPKEY or Equipment ID. The z coordinate indicates height or level above or below sea level (expressed in metres to two decimal places). This attribute is synchronised from GIS. | Geospatial awareness and area-based analytics. |  |  |  | N/A - part of GIS data upload
Cost Centre | Text(10) |  | The cost centre of the asset budget holder where costs relating to the asset will be charged i.e., maintenance, depreciation. | To enable asset financial analysis and to assign asset cost to budget holders. The costs centre drives the accounting entries in the General Ledger in relation to costs associated with the asset. |  | Y | Y | Baseline
Criticality Rating | Text(10) |  | An indicator of the criticality or importance (to the business, production, process, safety) of a particular asset. (0-5, where 0 is not assessed, and 5 is the most critical). | Analytical input to investment to maintain level of service. | 4; High | Y | Y | Baseline
Data Quality | Text(10) |  | Data confidence level, completeness, quantity/quality. Reliability of data. | Determines the quality of the data. | ASBUILT; Data as per AsBuilt supplied |  | Y | Recommended
Design Resilience Rating | Text(10) |  | The ability of the designed asset to sustain a level of service and absorb or adapt to changing conditions when there is a failure in the system. | Drives organisational response/capability to maintain levels of service. | 1; Excellent |  | Y | Optional
Earthquake Design Level | Text(10) |  | Earthquake quake design level. The level of design actions undertaken for design as prescribed by structural design codes. | Structural design safety factors for legislative compliance. | 4; Essential Lifeline |  | Y | Recommended (if known)
Elevation | Numeric |  | Elevation of the asset. | **TBD by the Working Group. |  |  |  | Future
Equipment No | Text(50) |  | The asset equipment number/tag, as per the format defined in the Asset Data Standards. This number may be is used on a physical tag which may be attached to the asset. | Unique identification. Reference number used between systems and field identification of assets. | PS026CS01 |  |  | Baseline
Expire Date | Date | dd/mm/yyyy | The date when an asset valuation has been disposed and any open processes (transactions like work orders or final billing) have been completed and closed off. Expiring an asset is the last step to finish its lifecycle. | Required for audit, reporting, health and safety, operational and asset management decision making purposes. |  |  |  | Baseline
Function | Text(10) |  | The systems and sub-process description of the area where the asset functions and is maintained. | To identify the assets' physical location of functionality and where it is maintained in relationship to the plant/process. | PIPE-BRIDG |  | Y | Recommended (if known)
GIS Key | Integer |  | Internal Key to an asset. This is a system generated, non-display, sequential number. | Used in GIS only | Auto generated | N/A | N/A | N/A
Hazardous Area Rating | Text(10) |  | The safety rating/specification of the asset. | Replacement of like-for-like equipment which have been selected at time of design to comply with certain protection criteria for the installed environment, as well as when equipment is rotated or moved to different locations to identify in what areas it may be reused. | ZONE1; Zone 1 |  | N/A | Recommended (if known)
Install Date | Date | dd/mm/yyyy | Installed date, also used as the Acquisition date for the Financial Asset record. | This helps understand the lifecycle of the asset, such as when maintenance may be required. It is also used for the Financial Asset record as the date to commence depreciating the asset. |  | Y |  | Baseline
Legacy Key | Text(80) |  | Unique Identifier from the legacy system | To enable the traceability and linking of historical data migrated from the legacy system. | WDC23403 |  |  | Baseline (if applicable)
Link To Photo/3D Model | Text(300) |  | Documents, warranties, specifications, plans/drawings ('as-built'), photos and videos relating to a particular asset. | Traceability. |  |  |  | Optional
Locality | Text(10) |  | Records the setting or placement of an asset within its functional area. | Operational and asset renewals planning purposes. | EXPOSED; Exposed |  | Y | Recommended (if known)
Location - Council | Text(10) |  | The council area where the asset is located. | Identifies the water service provider from which the asset data was sourced and enables the traceability and reconciliation to the transferred asset data sets. | 006; Hamilton City Council | Y | Y | Baseline
Location - Ward | Text(10) |  | Asset location ward to be used for reporting. | **TBD by the Working Group. |  |  | Y | Future
Make | Text(10) |  | The Code of the make or manufacturer of the asset. | Quality assurance and traceability | CHALLENGER; Challenger |  | Y | Baseline
Model | Text(30) |  | The model id/number (assigned by the manufacturer) for this asset. | Quality assurance and traceability. Model/class analysis across assets. | IMS2 SERIES |  |  | Baseline
Ownership | Text(10) |  | The entity that has financial and legislative responsibility of the asset. | The entity that has financial and legislative responsibility of the asset. | PVT; Private | Y | Y | Baseline
Project Number | Text(30) |  | The Project number under which the asset was acquired, procured, constructed, or vested. | Contractual links and all associated documentation. | T0000744 |  |  | Recommended (if known)
Safety Critical Element | Text(1) |  | Used to denote whether or not an asset is deemed to be safety critical. | Health and Safety reporting and auditing purposes. | Y; Yes |  | Y | Baseline
Serial Number | Text(20) |  | Serial number of the asset. | Quality assurance and traceability. | 888670 |  |  | Baseline
Service Line Key | Integer |  | The system generated key to pipe Service Lines. | This is currently used to link assets that are related to each other e.g. Water meters and backflows. | Auto generated | N/A | N/A | N/A
Service Status | Text(10) |  | Current Status of the asset. Asset lifecycle status codes that record the effective dates that an asset was in a particular state (requires 'service status effective date' attribute as well). | Reporting, Operational, Asset Renewals planning and Valuation. | OP; Operational - in use | Y | Y | Baseline
Source Reference | Text(20) |  | The source document reference. | Source document reference to provide traceability for audit purposes. |  |  |  | Optional
Start Up Date | Date | dd/mm/yyyy | The date that the asset was first placed into operation. | Some assets may be installed but have considerable delays before starting operation. Differential deterioration rates apply. |  |  |  | Future
Status Update Date | Date | dd/mm/yyyy | Date that the Status was updated. This is recorded automatically. | Reporting, Valuation and audit purposes. |  |  |  | Future
Supplier/Vendor | Text(10) |  | The name of the company/organisation that sold/supplied the asset. | Quality assurance and vendor liability. |  |  | Y | Future
Surface | Text(10) |  | Surface cover above the asset. | Used for valuation, to identify what is in situ above the asset as this affects the replacement cost |  |  | Y | Optional
Warranty End Date | Date | dd/mm/yyyy | Date of when the warranty ends. | Quality assurance. |  |  |  | Recommended (if known)
Warranty Start Date | Date | dd/mm/yyyy | Date of when the warranty starts. | Quality assurance. |  |  |  | Recommended (if known)
Year of Manufacture/Construction | Integer |  | The year that the asset was built/manufactured. | Quality assurance, vendor liability and traceability of equipment changes from manufacturer. |  |  |  | Recommended (if known)
Zone Catchment | Text(10) |  | The Zone or Catchment area used for grouping assets. | Maintenance and Reporting purposes including PM Schedule creation. | ZDCBH; Clarks Beach |  | Y | Recommended (if known)
Financial Attributes
Attribute Name | Attribute Type | Attribute Unit | Description | Attribute Usage | Example | Mandatory Field | Dropdown Value | Timeline for Go Live Date
Accumulated Depreciation | Numeric, 2 decimals | NZ Dollar | Cumulative value of depreciation since acquisition or last revaluation | Required for financial reporting and is published in the WSE financial statements Used in the calculation of Written Down Value (WDV) |  |  |  | Baseline
Acquisition Type | Text(10) |  | The way the asset was acquired by the WSE. Used to determine the accounting treatment of the asset e.g., constructed, vested, found, historical | Used to capture acquisition method determines accounting treatment . Provides information on whether assets were acquired at new, migrated, transferred from developers or Councils | CONS; Constructed Assets |  | Y | Baseline
Acquisition Value | Numeric, 2 decimals | NZ Dollar | Initial Cost/Value. (Field in system is “Initial cost”) | Financial, service performance measure and replacement strategy. |  |  |  | Baseline
The value represents the capitalised costs of the asset, it is reported in the financial statements and is the basis for calculating depreciation until the asset is revalued.
Assessed Remaining Life | Integer | Year | An assessment of the remaining lifetime of an asset (expressed as a number of years). The value is calculated based on physical evaluation, time in service and condition rating. | Financial service performance measure and replacement strategy. |  |  |  | Future
Linked to the calculation of accelerated depreciation as a result of the reassessment of the assets useful life
Depreciated Replacement Cost | Numeric, 2 decimals | NZ Dollar | Depreciated replacement cost at last valuation (Field in system is “Market Value”). | The revalued asset cost used for balance sheet asset value and calculation of depreciation. The revalued cost balance of the asset, measured using the Depreciated Replacement Cost (DRC) valuation method as defined in the relevant accounting standards for carrying assets at fair value |  |  |  | Baseline
Expected Life | Integer | Year | Expected asset life at new. | Financial, service performance measure and replacement strategy. |  | Y |  | Baseline
The asset’s expected useful life is used to calculate depreciation cost
Replacement Cost | Numeric, 2 decimals | NZ Dollar | Replacement cost at last valuation (used for insurance, may require indexation). | Used for insurance and asset renewal cost, may require indexation from last revaluation. |  |  |  | Baseline
Represents the cost of replacing the asset today.
Residual Life | Integer | Year | Asset remaining life (this is a calculated field). | Used for asset renewals planning. |  |  |  | Baseline
Calculated on the difference between “Install Date” and “Expected Life” to reflect the remaining useful life and drive depreciation calculations.
Revaluation Date | Date | dd/mm/yyyy | The date that the asset has been revalued. | Used to understand date of last revaluation for asset renewal planning and insurance as well as valuation history. |  |  |  | Baseline
Book ID | Text(10) |  | Asset valuation book | Book ID determines which asset valuation book any asset movement data will be created in. This is included in the Journals posted in the General Ledger |  |  | Y | Baseline
Capital Additions | Numeric, 2 decimals | NZ Dollar | Capital additions to an existing asset. Where capital works have either enhanced the existing asset or extended its useful life. (Field in system is “Capital Expenditure”). | Represents the value of the additional cost capitalised against the asset where the costs meet the definition of post capitalisation additions outlined in the accounting standards. |  |  |  | Baseline
Depreciation Method | Integer | 0= None | The method used to depreciate the asset for financial reporting purposes | Used to calculate depreciation on the asset if applicable e.g. 0 for land as it’s not depreciated. This is determined by entity accounting policy and links to financial asset class. | 1 | Y | Y | Baseline
1 = Straight Line
2 = Reducing value
Disposal Date | Date | dd/mm/yyyy | The date when the Financial value of the asset has been disposed during the Financial Disposal process. | Required for audit and for understanding date of financial disposal and calculation of the loss on disposal. Drives derecognition for financial reporting purposes. |  |  |  | Baseline
Disposal Notes | Text(300) |  | Provision for disposal notes if required. | To be able to support disposal reason for audit purposes. |  |  |  | Baseline
Disposal Reason | Text(10) |  | The reason for the disposal of an asset. | To be able to identify the reason of the disposal of an asset for audit purposes and to enable analysis for asset planning. | R05; End of Life |  | Y | Baseline
Accelerated Depreciation | Text(1) |  | The means to identify an asset which require accelerated depreciation. Usually used at the design phase when assets are identified for replacement. | Where there is a planned asset replacement or decommissioning depreciation is accelerated to write the remaining asset value over the new remaining life. This is an indicator field (Yes/blank) that is manually updated when changing useful life. | Y; Yes |  |  | Recommended (if applicable)
Accelerated Depreciation Reason | Text(300) |  | Details to support why the accelerated depreciation will be applied to the asset. Usually includes the Project Reference. | This attribute is used to understand why an asset is planned for removal before the end of its expected life, to provide information for asset planning and as an audit trail. Typically used where assets have a planned removal date due to a capital improvement or replacement programme. |  |  |  | Recommended (if applicable)
Financial Acquisition Date | Date | dd/mm/yyyy | The date the asset is first used, (currently we use the install date from the asset record as a proxy) | It is used for the Financial Asset record as the date the asset came into use to commence depreciating the asset. |  | Y |  | Baseline
Financial Asset Class | Text |  | Relevant financial class of the asset based on asset type | The financial asset class determines the GL accounts used in accounting for the asset transactions (e.g. relevant depreciation account for the General Ledger financial transaction) |  | Y | Y | Baseline
Insurance Valuation | Numeric, 2 decimals | NZ Dollar | Asset valuation for insurance purposes | Used to record the value the asset is insured for. Reflects “current replacement cost” calculated by indexing the from the most recent replacement cost. |  |  |  | Baseline
Residual Value | Numeric, 2 decimals | NZ Dollar | The expected value of the asset at the end of its useful life where that value is not 0. | Used in calculation of depreciation and calculating value at disposal where the asset is expected to be sold before end of life e.g. vehicles |  |  |  | Baseline
Revaluation Reason | Text |  | Revaluation reason code | Identifies reason for revaluing the asset |  |  | Y | Baseline
Revaluation Reserve | Numeric, 2 decimals | NZ Dollar | Value of the revaluation reserve related to the asset | Used in calculation of depreciation and calculating value at disposal where the asset is expected to be sold before end of life e.g. vehicles |  |  |  | Baseline
Written Down Value | Numeric, 2 decimals | NZ Dollar | The current value of the asset (calculated field) | Required for financial reporting and published in the WSE financial statements. Calculated as “current cost” less “accumulated depreciation” with current costs representing original acquisition cost or ODRC (depreciated replacement costs for a revalued asset) less the accumulated depreciation |  |  |  | Baseline

## Building FT Attributes
3Waters Asset Data Standards
Asset Class Overview
Asset Class Feature Attributes: Buildings
Attribute Name | Attribute Type | Attribute Unit | Description | Attribute Usage | Example | Mandatory Field | Dropdown Value | Timeline for Go Live Date
Area | Numeric, 3 decimals | m² | Surface area of the asset. | Geospatial awareness and cost valuation. | 200 |  |  | Recommended
External Coating | Text(10) |  | Describes the protective corrosion or structural coating used on the exterior of the asset. | Impacts on service live and maintenance scheduling. | GALVANISED; Galvanised |  | Y | Optional
Ground Level | Numeric, 3 decimals | m | The level in relation to the asset (typically buried) in relation to a datum level. | A measurement starting point to determine the ground level against a specified vertical datum. |  |  |  | Optional
Height | Numeric, 2 decimals | mm | The extended measurement from base-to-top of an asset (expressed in millimetres). | Geospatial awareness and cost valuation. |  |  |  | Recommended
Length | Numeric, 3 decimals | m | Length of the asset. | Geospatial awareness and cost valuation, reporting, Asset Renewals planning. |  |  |  | Recommended
Material | Text(10) |  | Primary material of the asset. | To provide understanding on the asset performance/durability and supports the expected life of the material or technology. | CI; Cast Iron (CI) |  | Y | Recommended
Width | Numeric, 2 decimals | mm | Width of the asset. | Geospatial awareness and cost valuation. |  |  |  | Recommended

## Chamber & Manhole FT Attributes
3Waters Asset Data Standards
Asset Class Overview
Asset Class Feature Attributes: Chambers and Manholes
Attribute Name | Attribute Type | Attribute Unit | Description | Attribute Usage | Example | Mandatory Field | Dropdown Value | Timeline for Go Live Date
Asset Contains | Text(10) |  | Describes the substance that is contained in, processed by, or transported by an asset. | Reporting, Health and Safety, Operational, Asset Renewals planning and HSNO requirements. | CL2 GAS; Chlorine Gas |  | Y | Optional
Asset Rainfall Event Design | Text(10) |  | The rainfall design event that has been used to determine the future and current flow rate of the asset. (1,2,5,10 etc). | Operational decision making, Modelling, Asset Renewals planning, Risk Mitigation, Resilience and Reporting. | AR010; 10 year ARI |  | Y | Optional
Boltdown | Text(1) |  | Is the cover bolted down? | This helps to identify whether the cover is bolted down, which is used for maintenance and Health and Safety purposes. | Y; Yes |  | Y | Recommended
Capacity | Numeric, 3 decimals | m3 | The maximum amount of fluid a container can contain in m3. | Modelling, Operational decision making, future planning, Asset Renewals planning and Reporting. |  |  |  | Recommended
Chamber Shape | Text(10) |  | Chamber Shape. | Valuation, Operational Design purposes, Modelling, Asset Renewals Planning and Reporting. | CIRCULAR; Circular |  | Y | Optional
Chamber Type | Text(10) |  | Chamber Type. | Valuation, Operational Design purposes, Modelling, Asset Renewals Planning and Reporting. | DOUBLE; Double |  | Y | Optional
Construction Method | Text(10) |  | The construction industry methodology used to construct the asset (generally associated with civil works). | Different installation methods can alter the asset performance over time e.g., groundwater ingress on cast-insitu vs. precast, or directional drilling forces with un-engineered trench vs open cut installation. | DRILLING; Drilling |  | Y | Optional
Cover Level | Numeric, 3 decimals | m | Level of the cover | Provides level information for flood and network modelling and management. |  |  |  | Optional
Cover Type | Text(10) |  | Cover type. | Valuation, Operational Design purposes, Asset Renewals Planning and Reporting. | GRAT; Grated |  | Y | Optional
Depth | Numeric, 3 decimals | m | Depth of the asset. Depth measured as a level in relation to a vertical datum level, from the Ground Level. | Geospatial awareness, cost valuation, Operational and Health and Safety purposes |  |  |  | Recommended
Diameter External | Numeric, 2 decimals | mm | A straight line going through the centre of a pipe connecting two points on the external circumference. | Future connectivity, repair sizing and evaluation of deterioration. Valuation, Operational Design purposes, Asset Renewals Planning and Reporting. |  |  |  | Recommended
Diameter Internal | Numeric, 2 decimals | mm | A straight line going through the centre of a pipe connecting two points on the internal circumference. | Hydraulic performance, future connectivity, and evaluation of deterioration. Valuation, Operational Design purposes, Asset Renewals Planning and Reporting. |  |  |  | Recommended
Fall Protection | Text(10) |  | The mechanism used to prevent personnel from falling into open containment structures or structures at height. | Identifies safety mechanism installed for Health and Safety awareness and decision making purposes. Can also identify safety gear requirements for fall protection, where it is not installed as part of the asset (Safety in Design). | GRILL; Safety Grill |  | Y | Optional
Filter Insert Type | Text(10) |  | Type of device inserted in catchpit/sump. | Provides information for Operations and Maintenance teams in assisting in proactive asset management and Asset Renewals planning. | EPOD; Enviropod |  | Y | Optional
Grate Signage | * |  | **TBD by the Working Group. | **TBD by the Working Group. |  |  |  | Future
Grate Type | Text(10) |  | Sump Grate Type. | Reporting including Waka Kotahi reports, Health and Safety, Operational and Asset Renewals planning | STDLOCYES; Standard - Lockable (Yes) |  | Y | Recommended
Ground Level | Numeric, 3 decimals | m | The level in relation to the asset (typically buried) in relation to a datum level. | A measurement starting point to determine the ground level against a specified vertical datum. |  |  |  | Optional
Ground Level Date | Date | dd/mm/yyyy | **TBD by the Working Group. | **A measurement starting point to identify whether the asset above/under ground level. |  |  |  | Future
Height | Numeric, 2 decimals | mm | The extended measurement from base-to-top of an asset (expressed in millimetres). | Geospatial awareness and cost valuation. |  |  |  | Recommended
Hinged | Text(1) |  | Is the cover hinged? | This helps to identify whether the cover is hinged, which is used for operational and maintenance purposes. | Y; Yes |  | Y | Recommended
Internal Lining | Text(10) |  | Describes the protective corrosion or structural coating used on the interior of the asset. | Impacts on service life, hydraulic modelling and maintenance scheduling. | PVC; Polyvinyl Chloride (PVC) |  | Y | Optional
Invert Level | Numeric, 3 decimals | m | The base interior level of a pipe, tunnel, or civil structure in relation to the ground level. | Required to generate 3D models and develop flow characteristics when modelling data sets. |  |  |  | Optional
Invert Level Downstream | Numeric, 3 decimals | m | The base interior level of the pipe or pipe exit on the downstream side of the asset in relation to the ground level. | Required to generate 3D models and develop flow characteristics when modelling data sets. |  |  |  | Optional
Invert Level Upstream | Numeric, 3 decimals | m | The base interior level of the pipe or pipe entry on the upstream side of the asset in relation to the ground level. | Required to generate 3D models and develop flow characteristics when modelling data sets. |  |  |  | Optional
Is Drop Manhole | Text(1) |  | A structure within wastewater manholes that allows wastewater to drop from a high incoming level to the outlet level Flag indicates whether a dropper is fitted. | Clarification to ensure correct 3D model build, and flow modelling in other 3rd party applications. | Y; Yes |  | Y | Recommended
Length | Numeric, 3 decimals | m | Length of the asset. | Geospatial awareness and cost valuation, reporting, Asset Renewals planning. |  |  |  | Recommended
Lid Level | Numeric, 3 decimals | m | The level of the lid. Lids may be sitting proud or deeper than the ground level. | To determine any potential H&S, operational, maintenance and access requirements. Also, for auditing and reporting purposes. |  |  |  | Optional
Lid Material | Text(10) |  | Lid material. | Identify access requirements/limitations for operators and equipment. | CONC; Concrete |  | Y | Recommended
Load Rating | Numeric, 3 decimals | kN | The load rating of the asset by kN. The proof load or design load rating of the asset is the loading vertical load that can be applied to the asset without causing permanent damage or deflection. | For operational and Health and Safety decision making, and to determine any maintenance requirements. |  |  |  | Optional
Lockable | Text(1) |  | Is the cover able to be locked? | This helps to identify whether the cover is lockable, which is used for operational and maintenance purposes. | Y; Yes |  | Y | Recommended
Material | Text(10) |  | Primary material of the asset. | To provide understanding on the asset performance/durability and supports the expected life of the material or technology. | CI; Cast Iron (CI) |  | Y | Recommended
Overflow Level | Numeric, 3 decimals | m | The level at which a tank or containment type structure will start to overflow. | To identify the level of the asset which will start to overflow against a specified vertical datum. Required for operational decision making, hydraulic modelling and for environmental management requirements/purposes. |  |  |  | Optional
Overflow Type | Text(10) |  | The spilling mechanism of a tank or containment type structure. | Management of compliance with environmental consent conditions. | EXT; Externally Piped |  | Y | Optional
Removable | Text(1) |  | Is the cover removable? | This helps to understand whether the type of cover is removable, which is used for operational and maintenance purposes. | Y; Yes |  | Y | Recommended
Size/Diameter | Numeric, 2 decimals | mm | Diameter (nominal) of the asset. | Required for flow calculations and hydraulic modelling. Used to assist for asset valuation, asset renewals purposes and operational decision making. |  |  |  | Recommended
SubType Features | Text(10) |  | A distinguishing feature of a sub-type of asset. | To describe a uniqueness or distinguishing feature of an asset sub-type that is important for analytical and functional purposes. | EQACC; Equipment access only |  | Y | Optional
Weight | Numeric, 3 decimals | kg | The weight of the asset (expressed as a number of kilograms). | Design baseline (SiD), equipment handling for replacement and maintenance. Onsite material handling equipment or need to hire material handling equipment. |  |  |  | Recommended
Width | Numeric, 2 decimals | mm | Width of the asset. | Geospatial awareness and cost valuation. |  |  |  | Recommended

## Civil FT Attributes
3Waters Asset Data Standards
Asset Class Overview
Asset Class Feature Attributes: Civil
Attribute Name | Attribute Type | Attribute Unit | Description | Attribute Usage | Example | Mandatory Field | Dropdown Value | Timeline for Go Live Date
Area | Numeric, 3 decimals | m² | Surface area of the asset. | Geospatial awareness and cost valuation. | 200 |  |  | Recommended
Bedding Type | Text(10) |  | Describes the type of Bedding used. | Granular material bedding type in accordance with AS/NZS 3725 and manufacturers' specifications e.g., GAP7, GAP9, GAP11, H1, H2, HS1, HS2, SCOR, CONC. | SCOR; Scoria |  | Y | Optional
Construction Method | Text(10) |  | The construction industry methodology used to construct the asset (generally associated with civil works). | Different installation methods can alter the asset performance over time e.g., groundwater ingress on cast-insitu vs. precast, or directional drilling forces with un-engineered trench vs open cut installation. | DRILLING; Drilling |  | Y | Optional
Depth | Numeric, 3 decimals | m | Depth of the asset. | Geospatial awareness, cost valuation, Operational and Health and Safety purposes |  |  |  | Recommended
Diameter External | Numeric, 2 decimals | mm | A straight line going through the centre of a pipe connecting two points on the external circumference. | Future connectivity, repair sizing and evaluation of deterioration. Valuation, Operational Design purposes, Asset Renewals Planning and Reporting. |  |  |  | Recommended
Diameter Internal | Numeric, 2 decimals | mm | A straight line going through the centre of a pipe connecting two points on the internal circumference. | Hydraulic performance, future connectivity, and evaluation of deterioration. Valuation, Operational Design purposes, Asset Renewals Planning and Reporting. |  |  |  | Recommended
External Coating | Text(10) |  | Describes the protective corrosion or structural coating used on the exterior of the asset. | Impacts on service live and maintenance scheduling. | GALVANISED; Galvanised |  | Y | Optional
Ground Level | Numeric, 3 decimals | m | The level in relation to the asset (typically buried) in relation to a datum level. | A measurement starting point to determine the ground level against a specified vertical datum. |  |  |  | Optional
Height | Numeric, 2 decimals | mm | The extend measurement from base-to-top of an asset (expressed in millimetres). | Geospatial awareness and cost valuation. |  |  |  | Recommended
Invert Level | Numeric, 3 decimals | m | The base interior level of a pipe, tunnel, or civil structure in relation to the ground level. | Geospatial awareness, also required for hydraulic modelling. |  |  |  | Optional
Length | Numeric, 3 decimals | m | Length of the asset. | Geospatial awareness and cost valuation, reporting, Asset Renewals planning. |  |  |  | Recommended
Load Rating | Numeric, 3 decimals | kN | The load rating of the asset by kN. The proof load or design load rating of the asset is the loading vertical load that can be applied to the asset without causing permanent damage or deflection. | For operational and Health and Safety decision making, and to determine any maintenance requirements. |  |  |  | Optional
Material | Text(10) |  | Primary material of the asset. | To provide understanding on the asset performance/durability and supports the expected life of the material or technology. | CI; Cast Iron (CI) |  | Y | Recommended
Size/Diameter | Numeric, 2 decimals | mm | Diameter (nominal) of the asset. | Required for flow calculations and hydraulic modelling. Used to assist for asset valuation and asset renewals purposes. Operational decision making. |  |  |  | Recommended
Weight | Numeric, 3 decimals | kg | The weight of the asset (expressed as a number of kilograms). | Design baseline (SiD), equipment handling for replacement and maintenance. Onsite material handling equipment or need to hire material handling equipment. |  |  |  | Recommended
Width | Numeric, 2 decimals | mm | Width of the asset. | Geospatial awareness and cost valuation. |  |  |  | Recommended

## Containment Stru. FT Attributes
3Waters Asset Data Standards
Asset Class Overview
Asset Class Feature Attributes: Containment Structures
Attribute Name | Attribute Type | Attribute Unit | Description | Attribute Usage | Example | Mandatory Field | Dropdown Value | Timeline for Go Live Date
Area | Numeric, 3 decimals | m² | Surface area of the asset. | Geospatial awareness and cost valuation. | 200 |  |  | Optional
Area of Maximum Surface | Numeric, 3 decimals | m² | Maximum surface area in metres squared. | The maximum surface area that the asset will be able to manage in a flood. |  |  |  | Optional
Area of Operating Surface | Numeric, 3 decimals | m² | The surface area when operating under normal circumstances. | Used for valuation and asset renewals planning purposes. |  |  |  | Optional
Asset Contains | Text(10) |  | Describes the substance that is contained in, processed by, or transported by an asset. | Reporting, Health and Safety, Operational, Asset Renewals planning and HSNO requirements. | CL2 GAS; Chlorine Gas |  | Y | Optional
Boltdown | Text(1) |  | Is the cover bolted down? | This helps to identify whether the cover is bolted down, which is used for maintenance and Health and Safety purposes. | Y; Yes |  | Y | Recommended
Capacity | Numeric, 3 decimals | m3 | The maximum amount of fluid an asset can contain in m3. | Modelling, Operational decision making, future planning, Asset Renewals planning and Reporting. |  |  |  | Recommended
Construction Method | Text(10) |  | The construction industry methodology used to construct the asset (generally associated with civil works). | Different installation methods can alter the asset performance over time e.g., groundwater ingress on cast-insitu vs. precast, or directional drilling forces with un-engineered trench vs open cut installation. | DRILLING; Drilling |  | Y | Optional
Cover Type | Text(10) |  | Cover type. | Valuation, Operational Design purposes, Asset Renewals Planning and Reporting. | GRAT; Grated |  | Y | Optional
CU Removal Rate | Numeric | % | Copper removal rate measured as a percentage. | **TBD by the Working Group. |  |  |  | Future
Depth | Numeric, 3 decimals | m | Depth of the asset. Depth is measured as a level in relation to a vertical datum level, from the Ground Level. | Geospatial awareness, cost valuation, Operational and Health and Safety purposes |  |  |  | Recommended
Diameter Outlet | Numeric, 2 decimals | mm | The diameter of the outlet. | This is critical for joining pipes or getting correct fittings that will fit over the pipe. Required for flow calculations and Operational decision making. |  |  |  | Recommended
Diameter External | Numeric, 2 decimals | mm | A straight line going through the centre of a pipe connecting two points on the external circumference. | Future connectivity, repair sizing and evaluation of deterioration. Valuation, Operational Design purposes, Asset Renewals Planning and Reporting. |  |  |  | Recommended
Diameter Internal | Numeric, 2 decimals | mm | A straight line going through the centre of a pipe connecting two points on the internal circumference. | Hydraulic performance, future connectivity, and evaluation of deterioration. Valuation, Operational Design purposes, Asset Renewals Planning and Reporting. |  |  |  | Recommended
Discharge Capacity | Numeric, 3 decimals | m3/sec | The average rate at which a vessel, container or pipe can be discharged in m3 per second. | Required for system management when emptying services to calculate downtime of the asset. |  |  |  | Optional
Discharge Mechanism | Text(10) |  | A description of how the stormwater leaves the soakage system. | Typically, permeation through soil/subsoil but also may be recharge to aquifer, flow to other under-drain point or for older systems flow to ground. |  |  | Y | Optional
Discharges To | Text(10) |  | Waterbody type asset discharges to (Receiving Environment). | Public Stormwater runoff discharged into e.g., Dune, Harbour, Manmade Drain, Ocean, Pipe, River, Storage Pond, Aquifer, Channel, Lake, Tidal Zone, Stream. | HARB; Harbour |  | Y | Optional
External Coating | Text(10) |  | Describes the protective corrosion or structural coating used on the exterior of the asset. | Impacts on service live and maintenance scheduling. | GALVANISED; Galvanised |  | Y | Optional
Fall Protection | Text(10) |  | The mechanism used to prevent personnel from falling into open containment structures or structures at height. | Identifies safety mechanism installed for Health and Safety awareness and decision making purposes. Can also identify safety gear requirements for fall protection, where it is not installed as part of the asset (Safety in Design). | GRILL; Safety Grill |  | Y | Optional
Filter Media Type | Text(10) |  | Filter Type, including number of Cartridges where applicable (e.g., Sand, Gravel, Cartridge x 6, Cartridge x 10). | Provides information for O&M teams in assisting in proactive asset management including re-ordering of replacement asset types. | GRAV; Filter Gravel |  | Y | Optional
Ground Level | Numeric, 3 decimals | m | The level in relation to the asset (typically buried) in relation to a datum level. | A measurement starting point to determine the ground level against a specified vertical datum. |  |  |  | Optional
Heel Level | Numeric | m | Level of the heel of the asset measured in metres. | **Provides information for O&M teams in assisting in proactive asset management. |  |  |  | Future
Height | Numeric, 2 decimals | mm | The extend measurement from base-to-top of an asset (expressed in millimetres). | Geospatial awareness and cost valuation. |  |  |  | Recommended
Hinged | Text(1) |  | Is the cover hinged? | This helps to identify whether the cover is hinged, which is used for operational and maintenance purposes. | Y; Yes |  | Y | Recommended
Inhibit Level | Numeric, 3 decimals | m | The level at which an imminent overflow is alarmed in order to prevent the overflow from occurring. | Management of compliance with environmental consent conditions. |  |  |  | Optional
Internal Lining | Text(10) |  | Describes the protective corrosion or structural coating used on the interior of the asset. | Impacts on service life, hydraulic modelling and maintenance scheduling. | PVC; Polyvinyl Chloride (PVC) |  | Y | Optional
Invert Level | Numeric, 3 decimals | m | The base interior level of a pipe, tunnel, or civil structure in relation to the ground level. | Required to generate 3D models, develop flow characteristics when modelling data sets. |  |  |  | Optional
Invert Level Downstream | Numeric, 3 decimals | m | The base interior level of the pipe or pipe exit on the downstream side of the asset in relation to the ground level. | Required to generate 3D models, develop flow characteristics when modelling data sets. |  |  |  | Optional
Invert Level Upstream | Numeric, 3 decimals | m | The base interior level of the pipe or pipe entry on the upstream side of the asset in relation to the ground level. | Required to generate 3D models, develop flow characteristics when modelling data sets. |  |  |  | Optional
Jointing Method | Text(10) |  | Describes the mechanical jointing method of the instrument to the parent system. | Evaluation of failure mode, servicing of mechanical joints and future connectivity. | CON; Continuous |  | Y | Optional
Length | Numeric, 3 decimals | m | Length of the asset. | Geospatial awareness and cost valuation, reporting, Asset Renewals planning. |  |  |  | Recommended
Lid Level | Numeric, 3 decimals | m | The level of the lid. Lids may be sitting proud or deeper than the ground level. | To determine any potential H&S, operational, maintenance and access requirements. |  |  |  | Optional
Load Rating | Numeric, 3 decimals | kN | The load rating of the asset by kN. The proof load or design load rating of the asset is the loading vertical load that can be applied to the asset without causing permanent damage or deflection. | For operational and Health and Safety decision making, and to determine any maintenance requirements. |  |  |  | Optional
Lockable | Text(1) |  | Is the cover able to be locked? | This helps to identify whether the cover is lockable, which is used for operational and maintenance purposes. | Y; Yes |  | Y | Recommended
Material | Text(10) |  | Primary material of the asset. | To provide understanding on the asset performance/durability and supports the expected life of the material or technology. | CI; Cast Iron (CI) |  | Y | Recommended
Max Designed Flow | Numeric, 3 decimals | ℓ/sec | The maximum flow rate (expressed in litres per second) that the asset was designed for/is capable of. | Design baseline for future performance measurement. |  |  |  | Optional
Min Designed Flow | Numeric, 3 decimals | ℓ/sec | The minimum flow rate (expressed in litres per second) that the asset was designed for. | Design baseline for future performance measurement. |  |  |  | Optional
Overflow Level | Numeric, 3 decimals | m | The level at which a tank or containment type structure will start to overflow. | To identify the level of the asset which will start to overflow against a specified vertical datum level. Required for operational decision making, hydraulic modelling & for environmental management requirements/purposes. |  |  |  | Optional
Overflow Type | Text(10) |  | The spilling mechanism of a tank or containment type structure. | Management of compliance with environmental consent conditions. | EXT; Externally Piped |  | Y | Optional
Pressure Rating | Integer | kPa | The maximum pressure (expressed in kilopascals) that an asset is designed to operate at (i.e., a pump) or withstand (i.e., pipes). | Design baseline for future performance measurement. Evaluation of future connection, deterioration, and life expectancy. |  |  |  | Optional
Removable | Text(1) |  | Is the cover removable? | This helps to identify whether the cover is removable, which is used for operational and maintenance purposes. | Y; Yes |  | Y | Recommended
Size/Diameter | Numeric, 2 decimals | mm | Diameter (nominal) of the asset. | Required for flow calculations and hydraulic modelling. Used to assist for asset valuation & asset renewals purposes. Operational decision making. |  |  |  | Recommended
SS Removal Rate | Numeric | % | Suspended solids removal rate. | **TBD by the Working Group. |  |  |  | Future
Stiffness Rating | Integer | SN | A measurement of the crush resistance of a pipe or fitting as nominal stiffness (SN). | Design baseline for future performance measurement. Evaluation of future connection, deterioration, and life expectancy. |  |  |  | Optional
SubType Features | Text(10) |  | A distinguishing feature of a sub-type of asset. | To describe a uniqueness or distinguishing feature of an asset sub-type that is important for analytical and functional purposes. | HEATED; Heated |  | Y | Optional
Toe Level | Numeric | m | Toe Level. | Level is a calculated measurement from sea level, or another standard reference point. |  |  |  | Future
Top Water Level | Numeric, 3 decimals | m | Top Water Level, normal operating level. | **TBD by the Working Group. |  |  |  | Future
TPH Removal Rate | Numeric | % | TPH (Total Petroleum Hydrocarbons) removal rate measured as a percentage. | **TBD by the Working Group. |  |  |  | Future
Volume - Normal | Numeric | m3 | The normal design capacity of fluid a container can contain. | **Supply analytics. |  |  |  | Future
Width | Numeric, 2 decimals | mm | Width of the asset. | Geospatial awareness and cost valuation. |  |  |  | Recommended
Weight | Numeric, 3 decimals | kg | The weight of the asset (expressed as a number of kilograms). | Design baseline (SiD), equipment handling for replacement and maintenance. Onsite material handling equipment or need to hire material handling equipment. |  |  |  | Recommended
ZN Removal Rate | Numeric | % | Zinc removal rate. | **TBD by the Working Group. |  |  |  | Future

## Control Structure FT Attributes
3Waters Asset Data Standards
Asset Class Overview
Asset Class Feature Attributes: Control Structures
Attribute Name | Attribute Type | Attribute Unit | Description | Attribute Usage | Example | Mandatory Field | Dropdown Value | Timeline for Go Live Date
Area | Numeric, 3 decimals | m² | Surface area of the asset. | Geospatial awareness and cost valuation. | 200 |  |  | Optional
Asset Rainfall Event Design | Text(10) |  | The rainfall design event that has been used to determine the future and current flow rate of the asset. (1,2,5,10 etc). | Operational decision making, Modelling, Asset Renewals planning, Risk Mitigation, Resilience and Reporting. | AR010; 10 year ARI |  | Y | Optional
Capacity | Numeric, 3 decimals | m3 | The maximum amount of fluid a container can contain in m3. | This is to understand how much stormwater a pond/dam can hold for modelling, including for dam’s earthquake assessment. To know how much water the reservoir can hold and the number of households it can service. |  |  |  | Recommended
Certification Authority | Text(30) |  | The certified/registered 3rd party that completes calibration work. | Legislative requirement. |  |  |  | Future
Certification Expires | Date | dd/mm/yyyy | The date by which calibration must be renewed. | Legislative requirement. |  |  |  | Future
Certification Frequency | Integer | Week | How often certification must be completed. | Legislative requirement. |  |  |  | Future
Certification Number | Text(50) |  | The reference number of the certification issued with the calibration. | Legislative requirement. |  |  |  | Future
Construction Method | Text(10) |  | The construction industry methodology used to construct the asset (generally associated with civil works). | Different installation methods can alter the asset performance over time e.g., groundwater ingress on cast-insitu vs. precast, or directional drilling forces with un-engineered trench vs open cut installation. | DRILLING; Drilling |  | Y | Optional
Core Material | Text(10) |  | The material that makes up the interior core of the Retaining Structure. | Structural integrity evaluation. |  |  | Y | Future
Core Type | Text(10) |  | The structural core type of the retaining or embankment structure. | Structural integrity evaluation. |  |  | Y | Future
Crest Height | Integer | m | The height in relation to the base of the embankment to the top the embankment. | Structural integrity evaluation. Legislative compliance. |  |  |  | Future
Crest Length | Integer | m | The length of the embankment. | Structural integrity evaluation. Legislative compliance. |  |  |  | Future
Deck Material | Text(10) |  | The material that makes up the surface surrounding the dam core material. | Structural integrity evaluation. |  |  | Y | Future
Dam Material | Text(10) |  | Material of the Dam. | This can provide an evaluation of structural integrity and deterioration of the asset. | CLAY; Clay |  | Y | Optional
Depth | Numeric, 3 decimals | m | Depth of the asset. | Geospatial awareness, cost valuation, Operational and Health and Safety purposes. |  |  |  | Recommended
Diameter Inlet | Numeric, 2 decimals | mm | The diameter of the inlet. | Required for flow calculations and hydraulic modelling. Used to assist for asset valuation & asset renewals purposes. Operational decision making. |  |  |  | Recommended
Diameter Outlet | Numeric, 2 decimals | mm | The diameter of the outlet. | Required for flow calculations and hydraulic modelling. Used to assist for asset valuation & asset renewals purposes. Operational decision making. |  |  |  | Recommended
Discharge Capacity | Numeric, 3 decimals | m3/sec | The average rate at which a vessel, container or pipe can be discharged in m3 per second. | Required for system management when emptying services to calculate downtime of the asset. |  |  |  | Optional
Discharges To | Text(10) |  | Waterbody type asset discharges to (Receiving Environment). | Public Stormwater runoff discharged into e.g., Dune, Harbour, Manmade Drain, Ocean, Pipe, River, Storage Pond, Aquifer, Channel, Lake, Tidal Zone, Stream. | HARB; Harbour |  | Y | Optional
Energy Dissipation | Text(10) |  | The mechanism that dissipates the energy of flow released from a spillway structure. | Environmental impact assessment. |  |  | Y | Future
Filter Media Type | Text(10) |  | Filter Type, including number of Cartridges where applicable (e.g., Sand, Gravel, Cartridge x 6, Cartridge x 10). | Provides information for O&M teams in assisting in proactive asset management. Including re-ordering of replacement asset types. | GRAV; Filter Gravel |  | Y | Optional
Fish Passage | Text(10) |  | Type of structure that allows fish to passage through the asset. | Reporting to meet Environmental and Regulatory Compliance requirements. | LADDER; Ladder |  | Y | Optional
Flap Gate Material | Text(10) |  | Material Flap gate. | This can provide an evaluation of structural integrity and deterioration of the asset. | RUBBER; Rubber |  | Y | Optional
Flap Gate Type | Text(10) |  | Type of Flap gate. | Provides information for O&M teams in assisting in proactive asset management. Including re-ordering of replacement asset types. | WASTOP; Wastop |  | Y | Optional
Ground Level | Numeric, 3 decimals | m | The level in relation to the asset (typically buried) in relation to a datum level. | A measurement starting point to determine the ground level against a specified vertical datum. |  |  |  | Optional
Height | Numeric, 2 decimals | mm | The extend measurement from base-to-top of an asset (expressed in millimetres). | Geospatial awareness and cost valuation. |  |  |  | Recommended
Inhibit Level | Numeric, 3 decimals | m | The level at which an imminent overflow is alarmed in order to prevent the overflow from occurring. | Management of compliance with environmental consent conditions. |  |  |  | Optional
Installation Mounting | Text(1) |  | Wet or dry installation mounting. An extension to the Locality field to the installation setting of certain equipment types. | Specific identification of equipment and instruments in wet or dry conditions for performance monitoring. | W; Wet |  | Y | Optional
Internal Lining | Text(10) |  | Describes the protective corrosion or structural coating used on the interior of the asset. | Impacts on service life, hydraulic modelling and maintenance scheduling. | PVC; Polyvinyl Chloride (PVC) |  | Y | Optional
Invert Level | Numeric, 3 decimals | m | The base interior level of a pipe, tunnel, or civil structure in relation to the ground level. | Required to generate 3D models, develop flow characteristics when modelling data sets. |  |  |  | Optional
Length | Numeric, 3 decimals | m | Length of the asset. | Geospatial awareness and cost valuation, reporting, Asset Renewals planning. |  |  |  | Recommended
Material | Text(10) |  | Primary material of the asset. | To provide understanding on the asset performance/durability and supports the expected life of the material or technology. | CI; Cast Iron (CI) |  | Y | Recommended
Maximum width | Numeric | m | Maximum width of the headwall (i.e., across the front of the apron for a wingwall-shaped headwall). | **TBD by the Working Group. |  |  |  | Future
Minimum width | Numeric | m | Minimum width of the headwall (i.e., across the back wall for a wingwall-shaped headwall). | **TBD by the Working Group. |  |  |  | Future
Normal Level | Numeric | m | The RL of the water when the asset is in its normal state in metres. | **TBD by the Working Group. |  |  |  | Future
Normal State | * |  | The normal state of the asset. | **TBD by the Working Group. |  |  |  | Future
Overflow Level | Numeric, 3 decimals | m | The level at which a tank or containment type structure will start to overflow. | To identify the level of the asset which will start to overflow against a specified vertical datum level. Required for operational decision making, hydraulic modelling & for environmental management requirements/purposes. |  |  |  | Optional
Overflow Type | Text(10) |  | The spilling mechanism of a tank or containment type structure. | Management of compliance with environmental consent conditions. | EXT; Externally Piped |  | Y | Optional
Spillway Material | Text(10) |  | The material of a structure that provides controlled release of flow from a dam. | Material e.g., Concrete & Rock, Concrete Pad, Gabion, Ground, Metal Plate, Reno Mattress, Road, Rock Rip Rap. | CONCPAD; Concrete Pad |  | Y | Optional
Spillway Type | Text(10) |  | The structure that provides controlled release of flow from a dam. | Structural integrity evaluation. Performance measurement. | CHUTE; Chute |  | Y | Optional
Width | Numeric, 2 decimals | mm | Width of the asset. | Geospatial awareness and cost valuation. |  |  |  | Recommended

## Control System FT Attributes
3Waters Asset Data Standards
Asset Class Overview
Asset Class Feature Attributes: Control System
Attribute Name | Attribute Type | Attribute Unit | Description | Attribute Usage | Example | Mandatory Field | Dropdown Value | Timeline for Go Live Date
Comms Protocol | Text(10) |  | Rules determining the format and transmission of data for automation processes. | Replacement of like-for-like equipment which have been selected at time of design to comply with certain communication protocols, as well as when equipment is rotated or moved to different locations to identify in what areas it may be reused. Performance indicator for ongoing analysis. | DIGITALBUS; Digital Bus |  | Y | Optional
Depth | Numeric, 3 decimals | m | Depth of the asset. | Geospatial awareness, cost valuation, Operational and Health and Safety purposes |  |  |  | Recommended (if applicable)
Energy Rating | Numeric, 1 decimal | kW | Energy (kW) rating. The rate by which the equipment consumes electrical energy under the potential (voltage) and flow (current) to deliver work. | Required for operational decision making and asset renewals planning purposes. |  |  |  | Optional
Ground Level | Numeric, 3 decimals | m | The level in relation to the asset (typically buried) in relation to a datum level. | A measurement starting point to determine the ground level against a specified vertical datum. |  |  |  | Optional
Height | Numeric, 2 decimals | mm | The extend measurement from base-to-top of an asset (expressed in millimetres). | Geospatial awareness and cost valuation. |  |  |  | Recommended (if applicable)
Input Voltage | Numeric, 1 decimal | V | The AC/DC input voltage. | To identify electrical power supply requirements of the asset. Power consumption analysis, replacement, and equipment rotation. |  |  |  | Recommended (if applicable)
Input Voltage Type | Text(2) |  | AC or DC input voltage. | To identify electrical power supply requirements of the asset. Power consumption analysis, replacement, and equipment rotation. | AC; AC |  | Y | Recommended (if applicable)
Instrument Range | Text(30) |  | The span (range) of an instrument's measurement, output, or resolution (responsiveness). For radios and antennae this means the frequency range. | Replacement of like-for-like equipment which have been selected at time of design to comply with a certain measurement range, as well as when equipment is rotated or moved to different locations to identify in what areas it may be reused. Performance indicator for ongoing analysis. |  |  |  | Optional
Insulation Class | Text(10) |  | The maximum allowable operating temperature classification of electrical components in accordance with IEC standards. | Replacement of like-for-like equipment which have been selected at time of design to comply with certain protection criteria for the installed environment, as well as when equipment is rotated or moved to different locations to identify in what areas it may be reused. Performance indicator for ongoing analysis. | A; Class A |  | Y | Optional
IP Rating | Text(10) |  | Water and dust ingress protection rating for industrial equipment, electrical equipment, and instruments. | Replacement of like-for-like equipment which have been selected at time of design to comply with certain protection criteria for the installed environment, as well as when equipment is rotated or moved to different locations to identify in what areas it may be reused. Performance indicator for ongoing analysis. | IP51; IP51 |  | Y | Recommended (if applicable)
Length | Numeric, 3 decimals | m | Length of the asset. | Geospatial awareness and cost valuation, reporting, Asset Renewals planning. |  |  |  | Recommended (if applicable)
Output Voltage | Numeric, 1 decimal | V | The AC/DC output voltage. | To identify electrical power supply requirements of the asset. Power consumption analysis, replacement, and equipment rotation. |  |  |  | Recommended (if applicable)
Output Voltage Type | Text(2) |  | AC or DC output voltage. | To identify electrical power supply requirements of the asset. Power consumption analysis, replacement, and equipment rotation. | AC; AC |  | Y | Recommended (if applicable)
STF Cabinet | Text(1) |  | Is the sub type feature of this asset a cabinet? | Required to identify a unique Sub Type Feature for Operational & Electrical Control System Design Feature purposes. | Y; Yes |  | Y | Optional
STF Fan | Text(1) |  | Is the sub type feature of this asset a fan? | Required to identify a unique Sub Type Feature for Operational & Electrical Control System Design Feature purposes. | Y; Yes |  | Y | Optional
STF Filter | Text(1) |  | Is the sub type feature of this asset a filter? | Required to identify a unique Sub Type Feature for Operational & Electrical Control System Design Feature purposes. | Y; Yes |  | Y | Optional
STF Heater | Text(1) |  | Is the sub type feature of this asset a heater? | Required to identify a unique Sub Type Feature for Operational & Electrical Control System Design Feature purposes. | Y; Yes |  | Y | Optional
STF Lightning Arrestor | Text(1) |  | Is the sub type feature of this asset a lightning arrestor? | Required to identify a unique Sub Type Feature for Operational & Electrical Control System Design Feature purposes. | Y; Yes |  | Y | Optional
STF Redundancy Module | Text(1) |  | Is the sub type feature of this asset a redundancy module feeder? | Required to identify a unique Sub Type Feature for Operational & Electrical Control System Design Feature purposes. | Y; Yes |  | Y | Optional
STF Standby Unit | Text(1) |  | Is the sub type feature of this asset a hot standby unit? | Required to identify a unique Sub Type Feature for Operational & Electrical Control System Design Feature purposes. | Y; Yes |  | Y | Optional
STF Temperature Monitor | Text(1) |  | Is the sub type feature of this asset a temperature monitor? | Required to identify a unique Sub Type Feature for Operational & Electrical Control System Design Feature purposes. | Y; Yes |  | Y | Optional
STF Transceiver | Text(1) |  | Is the sub type feature of this asset a transceiver (transmitter/receiver)? | Required to identify a unique Sub Type Feature for Operational & Electrical Control System Design Feature purposes. | Y; Yes |  | Y | Optional
STF Vent | Text(1) |  | Is the sub type feature of this asset a vent? | Required to identify a unique Sub Type Feature for Operational & Electrical Control System Design Feature purposes. | Y; Yes |  | Y | Optional
SubType Features | Text(10) |  | A distinguishing feature of a sub-type of asset. | To describe a uniqueness or distinguishing feature of an asset sub-type that is important for analytical and functional purposes. | SBYUNIT; Standby Unit |  | Y | Optional
Width | Numeric, 2 decimals | mm | Width of the asset. | Geospatial awareness and cost valuation. |  |  |  | Recommended (if applicable)
Weight | Numeric, 3 decimals | kg | The weight of the asset (expressed as a number of kilograms). | Design baseline (SiD), equipment handling for replacement and maintenance. Onsite material handling equipment or need to hire material handling equipment. |  |  |  | Recommended (if applicable)

## Elec. Rotating FT Attributes
3Waters Asset Data Standards
Asset Class Overview
Asset Class Feature Attributes: Electrical Rotating
Attribute Name | Attribute Type | Attribute Unit | Description | Attribute Usage | Example | Mandatory Field | Dropdown Value | Timeline for Go Live Date
Apparent Power | Numeric, 1 decimal | kVA | The measurement of the apparent power of the asset, separate to the Energy Rating | Used to measure the power being used within a system overall |  |  |  | Optional
Bearing Type | Text(1) |  | Radial or Thrust bearing. | The type of bearing selection places limitations/enabling an asset to operate under certain load conditions and installation orientation. Required for replacement, performance analysis and equipment rotation. | R; Radial |  | Y | Optional
A bearing is a device to enable rotational or linear movement, while reducing friction and handling stress. Resembling wheels, bearings literally enable devices to roll, which reduces the friction between the surface of the bearing and the surface it's rolling over.
Cooling System Fitted | Text(1) |  | Is there any type of cooling on this asset Integral cooling system fitting to some mechanical equipment to cooling bearings or drive trains? | To identify integrated systems to equipment that affects performance and maintenance. Equipment performance analysis. | Y; Yes |  | Y | Optional
Design Speed | Numeric, 1 decimal | RPM | The maximum speed (expressed in revolutions per minute) that the asset was designed for/is capable of. | Required for operational decision making purposes. |  |  |  | Optional
Energy Rating | Numeric, 1 decimal | kW | Energy (kW) rating. The rate by which the equipment consumes electrical energy under the potential (voltage) and flow (current) to deliver work. | Required for operational decision making and asset renewals planning purposes. |  |  |  | Optional
Frame Size | Text(10) |  | The international standardised dimension of the base frame for the equipment. | Certain types of assets are standardised by frame size to allow replacement and rotation without the need to adjust mounting dimensions and connection height e.g., a motor base connecting mounted to the plinth (width and length) and having a standard height to connect the drive shaft. | 42 |  | Y | Optional
Height | Numeric, 2 decimals | mm | The extend measurement from base-to-top of an asset (expressed in millimetres). | Geospatial awareness and cost valuation. |  |  |  | Recommended (if applicable)
Input Current | Numeric, 1 decimal | A | The size of the input flow of current. | To identify electrical power supply requirements of the asset. Power consumption analysis, replacement, and equipment rotation. |  |  |  | Recommended (if applicable)
Input Voltage | Numeric, 1 decimal | V | The AC/DC input voltage. | To identify electrical power supply requirements of the asset. Power consumption analysis, replacement, and equipment rotation. |  |  |  | Recommended (if applicable)
Input Voltage Type | Text(2) |  | AC or DC input voltage. | To identify electrical power supply requirements of the asset. Power consumption analysis, replacement, and equipment rotation. | AC; AC |  | Y | Recommended (if applicable)
Installation Mounting | Text(1) |  | Wet or dry installation mounting. An extension to the Locality field to the installation setting of certain equipment types. | Specific identification of equipment and instruments in wet or dry conditions for performance monitoring. | W; Wet |  | Y | Optional
Installation Orientation | Text(1) |  | Vertical or Horizontal orientation of the installation. An extension to the Locality field to the installation setting of certain equipment types to identify how it has been specially orientated in the installed environments. | Relates to bearing type applications on some equipment that places limitations/enabling an asset to operate under certain load conditions imposed by the installation orientation. Required for replacement, performance analysis and equipment rotation. | H; Horizontal |  | Y | Optional
Insulation Class | Text(10) |  | The maximum allowable operating temperature classification of electrical components in accordance with IEC standards. | Replacement of like-for-like equipment which have been selected at time of design to comply with certain protection criteria for the installed environment, as well as when equipment is rotated or moved to different locations to identify in what areas it may be reused. Performance indicator for ongoing analysis. | A; Class A |  | Y | Optional
IP Rating | Text(10) |  | Water and dust ingress protection rating for industrial equipment, electrical equipment, and instruments. | Replacement of like-for-like equipment which have been selected at time of design to comply with certain protection criteria for the installed environment, as well as when equipment is rotated or moved to different locations to identify in what areas it may be reused. Performance indicator for ongoing analysis. | IP51; IP51 |  | Y | Recommended (if applicable)
Length | Numeric, 3 decimals | m | Length of the asset. | Geospatial awareness and cost valuation, reporting, Asset Renewals planning. |  |  |  | Recommended (if applicable)
Material | Text(10) |  | Primary material of the asset. | To provide understanding on the asset performance/durability and supports the expected life of the material or technology. | CI; Cast Iron (CI) |  | Y | Recommended (if applicable)
Output Current | Numeric, 1 decimal | A | The size of the flow of current to deliver voltage. | To identify electrical power supply requirements of the asset. Power consumption analysis, replacement, and equipment rotation. |  |  |  | Recommended (if applicable)
Output Voltage | Numeric, 1 decimal | V | The AC/DC output voltage. | To identify electrical power supply requirements of the asset. Power consumption analysis, replacement, and equipment rotation. |  |  |  | Recommended (if applicable)
Output Voltage Type | Text(2) |  | AC or DC output voltage. | To identify electrical power supply requirements of the asset. Power consumption analysis, replacement, and equipment rotation. | AC; AC |  | Y | Recommended (if applicable)
Phases | Text(10) |  | The number of electrical supply phases. | To distinguish between single phase and three phase equipment. Power consumption analysis, replacement, and equipment rotation. | THREE; Three |  | Y | Recommended (if applicable)
Size/Diameter | Numeric | mm | Diameter (nominal) of the asset. | Required for flow calculations and hydraulic modelling. Used to assist for asset valuation & asset renewals purposes. Operational decision making. |  |  |  | Future
Torque Output Rating | Integer | Nm | Maximum output force to allow rotation to occur. | Replacement of like-for-like equipment which have been selected at time of design to comply with certain protection criteria for the installed environment, as well as when equipment is rotated or moved to different locations to identify in what areas it may be reused. Performance indicator for ongoing analysis. |  |  |  | Optional
Weight | Numeric, 3 decimals | kg | The weight of the asset (expressed as a number of kilograms). | Design baseline (SiD), equipment handling for replacement and maintenance. Onsite material handling equipment or need to hire material handling equipment. |  |  |  | Recommended (if applicable)
Width | Numeric, 2 decimals | mm | Width of the asset. | Geospatial awareness and cost valuation. |  |  |  | Recommended (if applicable)

## Elec. Static FT Attributes
3Waters Asset Data Standards
Asset Class Overview
Asset Class Feature Attributes: Electrical Static
Attribute Name | Attribute Type | Attribute Unit | Description | Attribute Usage | Example | Mandatory Field | Dropdown Value | Timeline for Go Live Date
Comms Protocol | Text(10) |  | Rules determining the format and transmission of data for automation processes. | Replacement of like-for-like equipment which have been selected at time of design to comply with certain communication protocols, as well as when equipment is rotated or moved to different locations to identify in what areas it may be reused. Performance indicator for ongoing analysis. | DIGITALBUS; Digital Bus |  | Y | Optional
Cooling System Fitted | Text(1) |  | Is there any type of cooling on this asset Integral cooling system fitting to some mechanical equipment to cooling bearings or drive trains? | To identify integrated systems to equipment that affects performance and maintenance. Equipment performance analysis. | Y; Yes |  | Y | Optional
Depth | Numeric, 3 decimals | m | Depth of the asset. | Geospatial awareness, cost valuation, Operational and Health and Safety purposes |  |  |  | Recommended (if applicable)
Energy Rating | Numeric, 1 decimal | kW | Energy (kW) rating. The rate by which the equipment consumes electrical energy under the potential (voltage) and flow (current) to deliver work. | Required for operational decision making and asset renewals planning purposes. |  |  |  | Optional
External Coating | Text(10) |  | Describes the protective corrosion or structural coating used on the exterior of the asset. | Impacts on service live and maintenance scheduling. | GALVANISED; Galvanised |  | Y | Optional
Height | Numeric, 2 decimals | mm | The extend measurement from base-to-top of an asset (expressed in millimetres). | Geospatial awareness and cost valuation. |  |  |  | Recommended (if applicable)
Input Current | Numeric, 1 decimal | A | The size of the input flow of current. | To identify electrical power supply requirements of the asset. Power consumption analysis, replacement, and equipment rotation. |  |  |  | Recommended (if applicable)
Input Voltage | Numeric, 1 decimal | V | The AC/DC input voltage. | To identify electrical power supply requirements of the asset. Power consumption analysis, replacement, and equipment rotation. |  |  |  | Recommended (if applicable)
Input Voltage Type | Text(2) |  | AC or DC input voltage. | To identify electrical power supply requirements of the asset. Power consumption analysis, replacement, and equipment rotation. | AC; AC |  | Y | Recommended (if applicable)
Installation Mounting | Text(1) |  | Wet or dry installation mounting. An extension to the Locality field to the installation setting of certain equipment types. | Specific identification of equipment and instruments in wet or dry conditions for performance monitoring. | W; Wet |  | Y | Optional
Insulation Class | Text(10) |  | The maximum allowable operating temperature classification of electrical components in accordance with IEC standards. | Replacement of like-for-like equipment which have been selected at time of design to comply with certain protection criteria for the installed environment, as well as when equipment is rotated or moved to different locations to identify in what areas it may be reused. Performance indicator for ongoing analysis. | A; Class A |  | Y | Optional
IP Rating | Text(10) |  | Water and dust ingress protection rating for industrial equipment, electrical equipment, and instruments. | Replacement of like-for like equipment which have been selected at time of design to comply with certain protection criteria for the installed environment, as well as when equipment is rotated or moved to different locations to identify in what areas it may be re-used. Performance indicator for ongoing analysis. | IP51; IP51 |  | Y | Recommended (if applicable)
Length | Numeric, 3 decimals | m | Length of the asset. | Geospatial awareness and cost valuation, reporting, Asset Renewals planning. |  |  |  | Recommended (if applicable)
Material | Text(10) |  | Primary material of the asset. | To provide understanding on the asset performance/durability and supports the expected life of the material or technology. | CI; Cast Iron (CI) |  | Y | Recommended (if applicable)
Output Current | Numeric, 1 decimal | A | The size of the flow of current to deliver voltage. | To identify electrical power supply requirements of the asset. Power consumption analysis, replacement, and equipment rotation. |  |  |  | Recommended (if applicable)
Output Voltage | Numeric, 1 decimal | V | The AC/DC output voltage. | To identify electrical power supply requirements of the asset. Power consumption analysis, replacement, and equipment rotation. |  |  |  | Recommended (if applicable)
Output Voltage Type | Text(2) |  | AC or DC output voltage. | To identify electrical power supply requirements of the asset. Power consumption analysis, replacement, and equipment rotation. | AC; AC |  | Y | Recommended (if applicable)
Phases | Text(10) |  | The number of electrical supply phases. | To distinguish between single phase and three phase equipment. Power consumption analysis, replacement, and equipment rotation. | THREE; Three |  | Y | Recommended (if applicable)
Size/Diameter | Numeric | mm | Diameter (nominal) of the asset. | Required for flow calculations and hydraulic modelling. Used to assist for asset valuation & asset renewals purposes. Operational decision making. |  |  |  | Future
SubType Features | Text(10) |  | A distinguishing feature of a sub-type of asset. | To describe a uniqueness or distinguishing feature of an asset sub-type that is important for analytical and functional purposes. | SHV-AIR; Switch HV - Air |  | Y | Optional
Weight | Numeric, 3 decimals | kg | The weight of the asset (expressed as a number of kilograms). | Design baseline (SiD), equipment handling for replacement and maintenance. Onsite material handling equipment or need to hire material handling equipment. |  |  |  | Recommended (if applicable)
Width | Numeric, 2 decimals | mm | Width of the asset. | Geospatial awareness and cost valuation. |  |  |  | Recommended (if applicable)

## Equipment FT Attributes
3Waters Asset Data Standards
Asset Class Overview
Asset Class Feature Attributes: Equipment
Attribute Name | Attribute Type | Attribute Unit | Description | Attribute Usage | Example | Mandatory Field | Dropdown Value | Timeline for Go Live Date
Quantity | Integer | N/A | Quantity of the assets in the hierarchy tier of this asset type | Enables a quantity to be specified rather than each individual asset where the asset is a low value eg: Chairs | N/A |  | N/A | Optional

## Instruments FT Attributes
3Waters Asset Data Standards
Asset Class Overview
Asset Class Feature Attributes: Instruments and Monitoring
Attribute Name | Attribute Type | Attribute Unit | Description | Attribute Usage | Example | Mandatory Field | Dropdown Value | Timeline for Go Live Date
Asset Contains | Text(10) |  | Describes the substance that is contained in, processed by, or transported by an asset. | Reporting, Health and Safety, Operational, Asset Renewals planning and HSNO requirements. . | CL2 GAS; Chlorine Gas |  | Y | Optional
Comms Protocol | Text(10) |  | Rules determining the format and transmission of data for automation processes. | Replacement of like-for-like equipment which have been selected at time of design to comply with certain communication protocols, as well as when equipment is rotated or moved to different locations to identify in what areas it may be reused. Performance indicator for ongoing analysis. | DIGITALBUS; Digital Bus |  | Y | Optional
Depth | Numeric, 3 decimals | m | Depth of the asset. | Geospatial awareness, cost valuation, Operational and Health and Safety purposes |  |  |  | Recommended (if applicable)
External Coating | Text(10) |  | Describes the protective corrosion or structural coating used on the exterior of the asset. | Impacts on service life and maintenance scheduling. | GALVANISED; Galvanised |  | Y | Optional
Ground Level | Numeric, 3 decimals | m | The level in relation to the asset (typically buried) in relation to a datum level. | A measurement starting point to determine the ground level against a specified vertical datum. |  |  |  | Optional
Height | Numeric, 2 decimals | mm | The extend measurement from base-to-top of an asset (expressed in millimetres). | Geospatial awareness and cost valuation. |  |  |  | Recommended (if applicable)
Input Voltage | Numeric, 1 decimal | V | The AC/DC input voltage. | To identify electrical power supply requirements of the asset. Power consumption analysis, replacement, and equipment rotation. |  |  |  | Recommended (if applicable)
Input Voltage Type | Text(2) |  | AC or DC input voltage. | To identify electrical power supply requirements of the asset. Power consumption analysis, replacement, and equipment rotation. | AC; AC |  | Y | Recommended (if applicable)
Installation Mounting | Text(1) |  | Wet or dry installation mounting. An extension to the Locality field to the installation setting of certain equipment types. | Specific identification of equipment and instruments in wet or dry conditions for performance monitoring. | W; Wet |  | Y | Optional
Instrument Range | Text(30) |  | The span (range) of an instrument's measurement, output, or resolution (responsiveness). For radios and antennae this means the frequency range. | Replacement of like-for-like equipment which have been selected at time of design to comply with a certain measurement range, as well as when equipment is rotated or moved to different locations to identify in what areas it may be reused. Performance indicator for ongoing analysis. |  |  |  | Optional
Insulation Class | Text(10) |  | The maximum allowable operating temperature classification of electrical components in accordance with IEC standards. | Replacement of like-for-like equipment which have been selected at time of design to comply with certain protection criteria for the installed environment, as well as when equipment is rotated or moved to different locations to identify in what areas it may be reused. Performance indicator for ongoing analysis. | A; Class A |  | Y | Optional
Internal Lining | Text(10) |  | Describes the protective corrosion or structural coating used on the interior of the asset. | Impacts on service life, hydraulic modelling and maintenance scheduling. | PVC; Polyvinyl Chloride (PVC) |  | Y | Optional
IP Rating | Text(10) |  | Water and dust ingress protection rating for industrial equipment, electrical equipment, and instruments. | Replacement of like-for-like equipment which have been selected at time of design to comply with certain protection criteria for the installed environment, as well as when equipment is rotated or moved to different locations to identify in what areas it may be reused. Performance indicator for ongoing analysis. | IP51; IP51 |  | Y | Recommended (if applicable)
Jointing Method | Text(10) |  | Describes the mechanical jointing method of the instrument to the parent system. | Evaluation of failure mode, servicing of mechanical joints and future connectivity. | CON; Continuous |  | Y | Optional
Length | Numeric, 3 decimals | m | Length of the asset. | Geospatial awareness and cost valuation, reporting, Asset Renewals planning. |  |  |  | Recommended (if applicable)
Material | Text(10) |  | Primary material of the asset. | To provide understanding on the asset performance/durability and supports the expected life of the material or technology. | CI; Cast Iron (CI) |  | Y | Recommended (if applicable)
Max Designed Flow | Numeric, 3 decimals | ℓ/sec | The maximum flow rate (expressed in litres per second) that the asset was designed for/is capable of. | Design baseline for future performance measurement. |  |  |  | Optional
Min Designed Flow | Numeric, 3 decimals | ℓ/sec | The minimum flow rate (expressed in litres per second) that the asset was designed for. | Design baseline for future performance measurement. |  |  |  | Optional
Output Voltage | Numeric, 1 decimal | V | The AC/DC output voltage. | To identify electrical power supply requirements of the asset. Power consumption analysis, replacement, and equipment rotation. |  |  |  | Recommended (if applicable)
Output Voltage Type | Text(2) |  | AC or DC output voltage. | To identify electrical power supply requirements of the asset. Power consumption analysis, replacement, and equipment rotation. | AC; AC |  | Y | Recommended (if applicable)
Pressure Rating | Integer | kPa | The maximum pressure (expressed in kilopascals) that an asset is designed to operate at (i.e., a pump) or withstand (i.e., pipes). | Design baseline for future performance measurement. Evaluation of future connection, deterioration, and life expectancy. |  |  |  | Optional
Size/Diameter | Numeric, 2 decimals | mm | Diameter (nominal) of the asset. | Required for flow calculations and hydraulic modelling. Used to assist for asset valuation & asset renewals purposes. Operational decision making. |  |  |  | Recommended
SubType Features | Text(10) |  | A distinguishing feature of a sub-type of asset. | To describe a uniqueness or distinguishing feature of an asset sub-type that is important for analytical and functional purposes. | FLO-HALL; Hall Effect |  | Y | Optional
Weight | Numeric, 3 decimals | kg | The weight of the Asset (expressed as a number of kilograms). | Design baseline (SiD), equipment handling for replacement and maintenance. Onsite material handling equipment or need to hire material handling equipment. |  |  |  | Recommended (if applicable)
Width | Numeric, 2 decimals | mm | Width of the asset. | Geospatial awareness and cost valuation. |  |  |  | Recommended (if applicable)

## Intangibles FT Attributes
3Waters Asset Data Standards
Asset Class Overview
Asset Class Feature Attributes: Intangibles
Attribute Name | Attribute Type | Attribute Unit | Description | Attribute Usage | Example | Mandatory Field | Dropdown Value | Timeline for Go Live Date
N/A | N/A | N/A | N/A | N/A | N/A | N/A | N/A | N/A

## Land FT Attributes
3Waters Asset Data Standards
Asset Class Overview
Asset Class Feature Attributes: Land
Attribute Name | Attribute Type | Attribute Unit | Description | Attribute Usage | Example | Mandatory Field | Dropdown Value | Timeline for Go Live Date
Area | Numeric, 3 decimals | m² | Surface area of the asset. | Geospatial awareness and cost valuation. | 200 |  |  | Recommended

## Mech. Rotating FT Attributes
3Waters Asset Data Standards
Asset Class Overview
Asset Class Feature Attributes: Mechanical Rotating
Attribute Name | Attribute Type | Attribute Unit | Description | Attribute Usage | Example | Mandatory Field | Dropdown Value | Timeline for Go Live Date
Asset Contains | Text(10) |  | Describes the substance that is contained in, processed by, or transported by an asset. | Reporting, Health and Safety, Operational, Asset Renewals planning and HSNO requirements. | CL2 GAS; Chlorine Gas |  | Y | Optional
Bearing Type | Text(1) |  | Radial or Thrust bearing. | The type of bearing selection places limitations/enabling an asset to operate under certain load conditions and installation orientation. Required for replacement, performance analysis and equipment rotation. | R; Radial |  | Y | Optional
A bearing is a device to enable rotational or linear movement, while reducing friction and handling stress. Resembling wheels, bearings literally enable devices to roll, which reduces the friction between the surface of the bearing and the surface it's rolling over.
Pump Body Type | Text(10) |  | The main body configuration of the pump. | Replacement of like-for like equipment which have been selected at time of design. Maintenance identification for spares and works methodology. |  |  | Y | Optional
Cooling System Fitted | Text(1) |  | Is there any type of cooling on this asset Integral cooling system fitting to some mechanical equipment to cooling bearings or drive trains? | To identify integrated systems to equipment that affects performance and maintenance. Equipment performance analysis. | Y; Yes |  | Y | Optional
Depth | Numeric, 3 decimals | m | Depth of the asset. | Pumps: Required to calculate the Net Positive Suction’ (NPSH) value to ensure favourable operational pumping conditions, & mitigate the potential risk of pump cavitation. Also required to determine the correct start level point for pumping, to prevent cavitation &/or overflowing - used for SCADA setpoints etc. |  |  |  | Optional
Agitators/Mixers: Required to determine the correct start level operating point, to mitigate the risk of assets running without sufficient fluid level (excess energy usage) or potentially overflowing a Tank (H&S & environmental risk). The asset depth is used for SCADA setpoints etc
Design Speed | Numeric, 1 decimal | RPM | The maximum speed (expressed in revolutions per minute) that the asset was designed for/is capable of. | Required for operational decision making purposes. |  |  |  | Optional
Diameter Inlet | Numeric, 2 decimals | mm | The diameter of the inlet. | Required for flow calculations and hydraulic modelling. Used to assist for asset valuation & asset renewals purposes. Operational decision making. |  |  |  | Optional
Diameter Outlet | Numeric, 2 decimals | mm | The diameter of the outlet. | Required for flow calculations and hydraulic modelling. Used to assist for asset valuation & asset renewals purposes. Operational decision making. |  |  |  | Optional
Energy Rating | Numeric, 1 decimal | kW | Energy (kW) rating. The rate by which the equipment consumes electrical energy under the potential (voltage) and flow (current) to deliver work. | Required for operational decision making and asset renewals planning purposes |  |  |  | Optional
External Coating | Text(10) |  | Describes the protective corrosion or structural coating used on the exterior of the asset. | Impacts on service life and maintenance scheduling. | GALVANISED; Galvanised |  | Y | Optional
Frame Size | Text(10) |  | The international standardised dimension of the base frame for the equipment. | Certain types of assets are standardised by frame size to allow replacement and rotation without the need to adjust mounting dimensions and connection height e.g., a motor base connecting mounted to the plinth (width and length) and having a standard height to connect the drive shaft. | 42 |  | Y | Optional
Fuel Type | Text(10) |  | Material such as gas or diesel that is burned in an engine or device to produce heat or power. | Fuel type, cost, and environmental footprint analysis. | DIESEL; Diesel |  | Y | Optional
Functional Output Mechanical Rotating | Text(10) |  | Mechanical rotating functional output. ISA 5 definition associated with instrumentation and mechanical equipment to identify the intended function that the equipment is to perform. | To identify for operational performance monitoring & decision making purposes. | FN-BLOWER; Blower |  | Y | Optional
Height | Numeric, 2 decimals | mm | The extend measurement from base-to-top of an asset (expressed in millimetres). | Geospatial awareness and cost valuation. |  |  |  | Recommended (if applicable)
Impeller Diameter | Numeric, 2 decimals | mm | A straight line going through the centre of an impeller connecting two points on the external circumference. | Required for operational performance monitoring, decision making and asset renewals planning purposes. |  |  |  | Optional
Impeller Material | Text(10) |  | Impeller Material from dropdown list. | Required for operational performance monitoring, decision making and asset renewals planning purposes. | BRONZE; Bronze |  | Y | Optional
Impeller Type | Text(10) |  | Bladed equipment such as pumps and fans are designed using specific impeller type to displace media. | Required for operational performance monitoring, decision making and asset renewals planning purposes. | CENTRSCREW; Centrifugal screw |  | Y | Optional
Input Current | Numeric, 1 decimal | A | The size of the input flow of current. | To identify electrical power supply requirements of the asset. Power consumption analysis, replacement, and equipment rotation. |  |  |  | Recommended (if applicable)
Input Voltage | Numeric, 1 decimal | V | The AC/DC input voltage | To identify electrical power supply requirements of the asset. Power consumption analysis, replacement, and equipment rotation. |  |  |  | Recommended (if applicable)
Input Voltage Type | Text(2) |  | AC or DC input voltage. | To identify electrical power supply requirements of the asset. Power consumption analysis, replacement, and equipment rotation. | AC; AC |  | Y | Recommended (if applicable)
Installation Mounting | Text(1) |  | Wet or dry installation mounting. An extension to the Locality field to the installation setting of certain equipment types. | Specific identification of equipment and instruments in wet or dry conditions for performance monitoring. | W; Wet |  | Y | Optional
Installation Orientation | Text(1) |  | Vertical or Horizontal orientation of the installation. An extension to the Locality field to the installation setting of certain equipment types to identify how it has been specially orientated in the installed environments. | Relates to bearing type applications on some equipment that places limitations/enabling an asset to operate under certain load conditions imposed by the installation orientation. Required for replacement, performance analysis and equipment rotation. | H; Horizontal |  | Y | Optional
Insulation Class | Text(10) |  | The maximum allowable operating temperature classification of electrical components in accordance with IEC standards. | Replacement of like-for-like equipment which have been selected at time of design to comply with certain protection criteria for the installed environment, as well as when equipment is rotated or moved to different locations to identify in what areas it may be reused. Performance indicator for ongoing analysis. | A; Class A |  | Y | Optional
Internal Lining | Text(10) |  | Describes the protective corrosion or structural coating used on the interior of the asset. | Impacts on service life, hydraulic modelling and maintenance scheduling. | PVC; Polyvinyl Chloride (PVC) |  | Y | Optional
IP Rating | Text(10) |  | Water and dust ingress protection rating for industrial equipment, electrical equipment, and instruments. | Replacement of like-for-like equipment which have been selected at time of design to comply with certain protection criteria for the installed environment, as well as when equipment is rotated or moved to different locations to identify in what areas it may be reused. Performance indicator for ongoing analysis. | IP51; IP51 |  | Y | Optional
Length | Numeric, 3 decimals | m | Length of the asset. | Geospatial awareness and cost valuation, reporting, Asset Renewals planning. |  |  |  | Recommended (if applicable)
Material | Text(10) |  | Primary material of the asset. | To provide understanding on the asset performance/durability and supports the expected life of the material or technology. | CI; Cast Iron (CI) |  | Y | Recommended (if applicable)
Max Designed Flow | Numeric, 3 decimals | ℓ/sec | The maximum flow rate (expressed in litres per second) that the asset was designed for/is capable of. | Design baseline for future performance measurement. |  |  |  | Optional
Min Designed Flow | Numeric, 3 decimals | ℓ/sec | The minimum flow rate (expressed in litres per second) that the asset was designed for. | Design baseline for future performance measurement. |  |  |  | Optional
Output Voltage | Numeric, 1 decimal | V | The AC/DC output voltage. | To identify electrical power supply requirements of the asset. Power consumption analysis, replacement, and equipment rotation. |  |  |  | Recommended (if applicable)
Output Voltage Type | Text(2) |  | AC or DC output voltage. | To identify electrical power supply requirements of the asset. Power consumption analysis, replacement, and equipment rotation. | AC; AC |  | Y | Recommended (if applicable)
Phases | Text(10) |  | The number of electrical supply phases. | To distinguish between single phase and three phase equipment. Power consumption analysis, replacement, and equipment rotation. | THREE; Three |  | Y | Optional
Pressure Rating | Integer | kPa | The maximum pressure (expressed in kilopascals) that an asset is designed to operate at (i.e., a pump) or withstand (i.e., pipes). | Design baseline for future performance measurement. Evaluation of future connection, deterioration, and life expectancy. |  |  |  | Optional
Stages | Integer |  | Fluid is discharged from an impeller and volute (called a stage) and immediately enters the next impeller and volute; the amount of pressure developed in a multi-stage pump depends on the diameter of the impellers, the number of stages used, and the speed at which the impellers are turning. | Required for operational design performance monitoring/analysis, decision making & maintenance planning purposes |  |  |  | Optional
SubType Features | Text(10) |  | A distinguishing feature of a sub-type of asset. | To describe a uniqueness or distinguishing feature of an asset sub-type that is important for analytical and functional purposes. | FAN-BELT; Fan - Belt driven |  | Y | Optional
Torque Input Rating | Integer | Nm | Maximum into force to allow rotation to occur. | Required for operational performance and decision making purposes. |  |  |  | Optional
Torque Output Rating | Integer | Nm | Maximum output force to allow rotation to occur. | Required for operational performance and decision making purposes. |  |  |  | Optional
Weight | Numeric, 3 decimals | kg | The weight of the asset (expressed as a number of kilograms). | Design baseline (SiD), equipment handling for replacement and maintenance. Onsite material handling equipment or need to hire material handling equipment. |  |  |  | Recommended (if applicable)
Width | Numeric, 2 decimals | mm | Width of the asset. | Geospatial awareness and cost valuation. |  |  |  | Recommended (if applicable)

## Mech. Static FT Attributes
3Waters Asset Data Standards
Asset Class Overview
Asset Class Feature Attributes: Mechanical Static
Attribute Name | Attribute Type | Attribute Unit | Description | Attribute Usage | Example | Mandatory Field | Dropdown Value | Timeline for Go Live Date
Asset Contains | Text(10) |  | Describes the substance that is contained in, processed by, or transported by an asset. | Reporting, Health and Safety, Operational, Asset Renewals planning and HSNO requirements. | CL2 GAS; Chlorine Gas |  | Y | Optional
Diameter External | Numeric, 2 decimals | mm | A straight line going through the centre of a pipe connecting two points on the external circumference. | Future connectivity, repair sizing and evaluation of deterioration. Valuation, Operational Design purposes, Asset Renewals Planning and Reporting. |  |  |  | Optional
Diameter Internal | Numeric, 2 decimals | mm | A straight line going through the centre of a pipe connecting two points on the internal circumference. | Hydraulic performance, future connectivity, and evaluation of deterioration. Valuation, Operational Design purposes, Asset Renewals Planning and Reporting. |  |  |  | Optional
Diameter Inlet | Numeric, 2 decimals | mm | The diameter of the inlet. | Required for flow calculations and hydraulic modelling. Used to assist for asset valuation & asset renewals purposes. Operational decision making. |  |  |  | Optional
Diameter Outlet | Numeric, 2 decimals | mm | The diameter of the outlet. | Required for flow calculations and hydraulic modelling. Used to assist for asset valuation & asset renewals purposes. Operational decision making. |  |  |  | Optional
Energy Rating | Numeric, 1 decimal | kW | Energy (kW) rating. The rate by which the equipment consumes electrical energy under the potential (voltage) and flow (current) to deliver work. | Required for operational decision making and asset renewals planning purposes. |  |  |  | Optional
External Coating | Text(10) |  | Describes the protective corrosion or structural coating used on the exterior of the asset. | Impacts on service life and maintenance scheduling. | GALVANISED; Galvanised |  | Y | Optional
Height | Numeric, 2 decimals | mm | The extend measurement from base-to-top of an asset (expressed in millimetres). | Geospatial awareness and cost valuation. |  |  |  | Recommended (if applicable)
Input Current | Numeric, 1 decimal | A | The size of the input flow of current. | To identify electrical power supply requirements of the asset. Power consumption analysis, replacement, and equipment rotation. |  |  |  | Recommended (if applicable)
Input Voltage | Numeric, 1 decimal | V | The AC/DC input voltage. | To identify electrical power supply requirements of the asset. Power consumption analysis, replacement, and equipment rotation. |  |  |  | Recommended (if applicable)
Input Voltage Type | Text(2) |  | AC or DC input voltage | To identify electrical power supply requirements of the asset. Power consumption analysis, replacement, and equipment rotation. | AC; AC |  | Y | Recommended (if applicable)
Installation Mounting | Text(1) |  | Wet or dry installation mounting. An extension to the Locality field to the installation setting of certain equipment types. | Specific identification of equipment and instruments in wet or dry conditions for performance monitoring. | W; Wet |  | Y | Optional
Internal Lining | Text(10) |  | Describes the protective corrosion or structural coating used on the interior of the asset. | Impacts on service life, hydraulic modelling and maintenance scheduling. | PVC; Polyvinyl Chloride (PVC) |  | Y | Recommended (if applicable)
IP Rating | Text(10) |  | Water and dust ingress protection rating for industrial equipment, electrical equipment, and instruments. | Replacement of like-for-like equipment which have been selected at time of design to comply with certain protection criteria for the installed environment, as well as when equipment is rotated or moved to different locations to identify in what areas it may be reused. Performance indicator for ongoing analysis. | IP51; IP51 |  | Y | Recommended (if applicable)
Jointing Method | Text(10) |  | Describes the mechanical jointing method of the instrument to the parent system. | Evaluation of failure mode, servicing of mechanical joints and future connectivity. | CON; Continuous |  | Y | Optional
Length | Numeric, 3 decimals | m | Length of the asset. | Geospatial awareness and cost valuation, reporting, Asset Renewals planning. |  |  |  | Recommended (if applicable)
Load Rating | Numeric, 3 decimals | kN | The load rating of the asset by kN. The proof load or design load rating of the asset is the loading vertical load that can be applied to the asset without causing permanent damage or deflection. | For operational and H&S decision making, and to determine any maintenance requirements. |  |  |  | Optional
Material | Text(10) |  | Primary material of the asset. | To provide understanding on the asset performance/durability and supports the expected life of the material or technology. | CI; Cast Iron (CI) |  | Y | Recommended (if applicable)
Max Designed Flow | Numeric, 3 decimals | ℓ/sec | The maximum flow rate (expressed in litres per second) that the asset was designed for/is capable of. | Design baseline for future performance measurement. |  |  |  | Optional
Min Designed Flow | Numeric, 3 decimals | ℓ/sec | The minimum flow rate (expressed in litres per second) that the asset was designed for. | Design baseline for future performance measurement. |  |  |  | Optional
Phases | Text(10) |  | The number of electrical supply phases. | To distinguish between single phase and three phase equipment. Power consumption analysis, replacement, and equipment rotation. | THREE; Three |  | Y | Optional
Pressure Rating | Integer | kPa | The maximum pressure (expressed in kilopascals) that an asset is designed to operate at (i.e., a pump) or withstand (i.e., pipes). | Design baseline for future performance measurement. Evaluation of future connection, deterioration, and life expectancy. |  |  |  | Optional
Stages | Integer |  | Fluid is discharged from an impeller and volute (called a stage) and immediately enters the next impeller and volute; the amount of pressure developed in a multistage pump depends on the diameter of the impellers, the number of stages used, and the speed at which the impellers are turning. | Required for operational design performance monitoring/analysis, decision making & maintenance planning purposes. |  |  |  | Optional
Stiffness Rating | Integer | SN | A measurement of the crush resistance of a pipe or fitting as nominal stiffness (SN). | Design baseline for future performance measurement. Evaluation of future connection, deterioration, and life expectancy. |  |  |  | Optional
SubType Features | Text(10) |  | A distinguishing feature of a sub-type of asset. | To describe a uniqueness or distinguishing feature of an asset sub-type that is important for analytical and functional purposes. | CARBON-G; Granular Activated |  | Y | Optional
Weight | Numeric, 3 decimals | kg | The weight of the asset (expressed as a number of kilograms). | Design baseline (SiD), equipment handling for replacement and maintenance. Onsite material handling equipment or need to hire material handling equipment. |  |  |  | Recommended (if applicable)
Width | Numeric, 2 decimals | mm | Width of the asset. | Geospatial awareness and cost valuation. |  |  |  | Recommended (if applicable)

## Meter FT Attributes
3Waters Asset Data Standards
Asset Class Overview
Asset Class Feature Attributes: Meter
Attribute Name | Attribute Type | Attribute Unit | Description | Attribute Usage | Example | Mandatory Field | Dropdown Value | Timeline for Go Live Date
Material | Text(10) |  | Primary material of the asset. | To provide understanding on the asset performance/durability and supports the expected life of the material or technology. | CI; Cast Iron (CI) |  | Y | Recommended (if applicable)
Size/Diameter | Numeric, 2 decimals | mm | Diameter (nominal) of the asset. | Required for flow calculations and hydraulic modelling. Used to assist for asset valuation & asset renewals purposes. Operational decision making. |  |  |  | Baseline

## Nodes FT Attributes
3Waters Asset Data Standards
Asset Class Overview
Asset Class Feature Attributes: Nodes
Attribute Name | Attribute Type | Attribute Unit | Description | Attribute Usage | Example | Mandatory Field | Dropdown | Timeline for Go Live Date
N/A | N/A | N/A | N/A | N/A | N/A | N/A | N/A | N/A

## Pipes & Conduits FT Attributes
3Waters Asset Data Standards
Asset Class Overview
Asset Class Feature Attributes: Pipes & Conduit
Attribute Name | Attribute Type | Attribute Unit | Description | Attribute Usage | Example | Mandatory Field | Dropdown Value | Timeline for Go Live Date
Asset Contains | Text(10) |  | Describes the substance that is contained in, processed by, or transported by an asset. | Reporting, Health and Safety, Operational, Asset Renewals planning and HSNO requirements. | CL2 GAS; Chlorine Gas |  | Y | Optional
Bedding Type | Text(10) |  | Describes the type of Bedding used. | Granular material bedding type in accordance with AS/NZS 3725 and manufacturers' specifications e.g., GAP7, GAP9, GAP11, H1, H2, HS1, HS2, SCOR, CONC. | SCOR; Scoria |  | Y | Optional
Construction Method | Text(10) |  | The construction industry methodology used to construct the asset (generally associated with civil works). | Different installation methods can alter the asset performance over time e.g., groundwater ingress on cast-insitu vs. precast, or directional drilling forces with un-engineered trench vs open cut installation. | DRILLING; Drilling |  | Y | Optional
Depth | Numeric, 3 decimals | m | Depth of the asset. | Geospatial awareness, cost valuation, Operational and Health and Safety purposes |  |  |  | Recommended
Diameter External | Numeric, 2 decimals | mm | A straight line going through the centre of a pipe connecting two points on the external circumference. | Future connectivity, repair sizing and evaluation of deterioration. Valuation, Operational Design purposes, Asset Renewals Planning and Reporting. |  |  |  | Optional
Diameter Internal | Numeric, 2 decimals | mm | A straight line going through the centre of a pipe connecting two points on the internal circumference. | Hydraulic performance, future connectivity, and evaluation of deterioration. Valuation, Operational Design purposes, Asset Renewals Planning and Reporting. |  |  |  | Optional
Drop Type Downstream | Text(10) |  | Stormwater pipes which enter a manhole any higher than the top of the outlet pipe which is connected to the main flow by a drop connection. | E.g., Cascade, External, Internal. |  |  | Y | Optional
External Coating | Text(10) |  | Describes the protective corrosion or structural coating used on the exterior of the Asset. | Impacts on service life and maintenance scheduling. | GALVANISED; Galvanised |  | Y | Optional
Gradient | Numeric, 2 decimals | % | Percentage of slope (calculated from 2 elevation points). | A fundamental parameter in the geomorphologic characterisation. |  |  |  | Optional
Ground Level | Numeric, 3 decimals | m | The level in relation to the asset (typically buried) in relation to a datum level. | A measurement starting point to determine the ground level against a specified vertical datum. |  |  |  | Optional
Height | Numeric, 2 decimals | mm | The extend measurement from base-to-top of an asset (expressed in millimetres). | Geospatial awareness and cost valuation. |  |  |  | Recommended
Internal Lining | Text(10) |  | Describes the protective corrosion or structural coating used on the interior of the asset. | Impacts on service life, hydraulic modelling and maintenance scheduling. | PVC; Polyvinyl Chloride (PVC) |  | Y | Optional
Invert Level Upstream | Numeric, 3 decimals | m | The base interior level of the pipe or pipe entry on the upstream side of the asset in relation to the ground level. | Required to generate 3D models, develop flow characteristics when modelling data sets. |  |  |  | Optional
Invert Level Downstream | Numeric, 3 decimals | m | The base interior level of the pipe or pipe exit on the downstream side of the asset in relation to the ground level. | Required to generate 3D models, develop flow characteristics when modelling data sets. |  |  |  | Optional
Jointing Method | Text(10) |  | Describes the mechanical jointing method of the instrument to the parent system. | Evaluation of failure mode, servicing of mechanical joints and future connectivity. | CON; Continuous |  | Y | Optional
Length | Numeric, 3 decimals | m | Length of the asset. | Geospatial awareness and cost valuation, reporting, Asset Renewals planning. |  |  |  | Recommended
Material | Text(10) |  | Primary material of the asset. | To provide understanding on the asset performance/durability and supports the expected life of the material or technology. | CI; Cast Iron (CI) |  | Y | Recommended
Pipe Shape | * |  | Shape of the pipe such as circular, U-shaped channel, V-shaped channel. | **TBD by the Working Group. |  |  |  | Future
Pressure Rating | Integer | kPa | Mechanical Pipes - the maximum pressure (expressed in kilopascals) that an asset is designed to operate at (i.e., a pump) or withstand (i.e., pipes). | Design baseline for future performance measurement. Evaluation of future connection, deterioration, and life expectancy. |  |  |  | Optional
PN Rating | Text(10) | PN | The maximum pressure that Water/Sewer/Storm Mains & Service Lines have with UoM of PN with dropdown list values. | Design baseline for future performance measurement. Evaluation of future connection, deterioration, and life expectancy. |  |  | Y | Optional
Relining Date | Date | dd/mm/yyyy | The date at which the pipe was relined. | To understand the extended life of the pipe and the new diameter for modelling. The relining material impacts the maintenance needed on the pipe. |  |  |  | Optional
Relining Material | Text(10) |  | The material used to reline the pipe. | This helps understand the extended life of the asset and the new diameter for modelling. The relining material impacts the maintenance needed on the asset. It is to determine the expected life of the relining material or technology. If these dates are discarded, you have no history to track the performance of the relining technology/material. |  |  | Y | Optional
Size/Diameter | Numeric, 2 decimals | mm | Diameter (nominal) of the asset. | Required for flow calculations and hydraulic modelling. Used to assist for asset valuation & asset renewals purposes. Operational decision making. |  |  |  | Recommended
Stiffness Rating | Integer | SN | A measurement of the crush resistance of a pipe or fitting as nominal stiffness (SN). | Design baseline for future performance measurement. Evaluation of future connection, deterioration, and life expectancy. |  |  |  | Optional
Width | Numeric, 2 decimals | mm | Width of the asset. | Geospatial awareness and cost valuation. |  |  |  | Recommended
From Asset ID | Text(50) |  | In IPS pipe mains are identified with a from asset to a destination asset. This field is to represent the from Asset ID. | Only used if Sewer mains, Stormwater mains and Water mains are in use. |  | Y |  | Baseline
From Asset Type Description | Text(30) |  | In IPS pipe mains are identified with a from asset to a destination asset. This field is to represent the from Asset Type which is automatically derived from IPS system asset tables, based on a combination of the Waters Reticulation Type & Asset Class. | Only used if Sewer mains, Stormwater mains and Water mains are in use (this relates to all Mains Unit Types only). | Water Valve; Water Hydrant | Y |  | Baseline
To Asset ID | Text(50) |  | In IPS pipe mains are identified with a from asset to a destination asset. This field is to represent the destination Asset ID. | Only used if Sewer mains, Stormwater mains and Water mains are in use. |  | Y |  | Baseline
To Asset Type Description | Text(30) |  | In IPS pipe mains are identified with a from asset to a destination asset. This field is to represent the destination Asset Type which is automatically derived from IPS system asset tables, based on a combination of the Waters Reticulation Type & Asset Class. | Only used if Sewer mains, Stormwater mains and Water mains are in use (this relates to all Mains Unit Types only). | Water Valve; Water Hydrant | Y |  | Baseline
Parallel Line No | Integer |  | In IPS pipe mains are identified with a from asset to a destination asset. However, some pipes run in parallel from the same from and destination asset. This field is to represent any pipes that run in parallel to another pipe. | In IPS pipe mains are identified with a from asset to a destination asset (this relates to all Mains Unit Types only). However, some pipes run in parallel from the same from and destination asset. This field is to represent any pipes that run in parallel to another pipe. |  |  |  | Baseline

## Roads, Bridge, R. FT Attributes
3Waters Asset Data Standards
Asset Class Overview
Asset Class Feature Attributes: Roads, Bridges and Rail
Attribute Name | Attribute Type | Attribute Unit | Description | Attribute Usage | Example | Mandatory Field | Dropdown Value | Timeline for Go Live Date
Area | Numeric, 3 decimals | m² | Surface area of the asset. | Geospatial awareness and cost valuation. | 200 |  |  | Recommended
Depth | Numeric, 3 decimals | m | Depth of the asset. | Geospatial awareness, cost valuation, Operational and Health and Safety purposes |  |  |  | Optional
Ground Level | Numeric, 3 decimals | m | The level in relation to the asset (typically buried) in relation to a datum level. | A measurement starting point to determine the ground level against a specified vertical datum. |  |  |  | Optional
Height | Numeric, 2 decimals | mm | The extend measurement from base-to-top of an asset (expressed in millimetres). | Geospatial awareness and cost valuation. |  |  |  | Recommended
Invert Level | Numeric, 3 decimals | m | The base interior level of a pipe, tunnel, or civil structure in relation to the ground level. | Required to generate 3D models, develop flow characteristics when modelling data sets. |  |  |  | Optional
Length | Numeric, 3 decimals | m | Length of the asset. | Geospatial awareness and cost valuation, reporting, Asset Renewals planning. |  |  |  | Recommended
Material | Text(10) |  | Primary material of the asset. | To provide understanding on the asset performance/durability and supports the expected life of the material or technology. | CI; Cast Iron (CI) |  | Y | Recommended
Load Rating | Numeric, 3 decimals | kN | The load rating of the asset by kN. The proof load or design load rating of the asset is the loading vertical load that can be applied to the asset without causing permanent damage or deflection. | For operational and H&S decision making, and to determine any maintenance requirements. |  |  |  | Optional
Width | Numeric, 2 decimals | mm | Width of the asset. | Geospatial awareness and cost valuation. |  |  |  | Recommended

## Site Service FT Attributes
3Waters Asset Data Standards
Asset Class Overview
Asset Class Feature Attributes: Site Services
Attribute Name | Attribute Type | Attribute Unit | Description | Attribute Usage | Example | Mandatory Field | Dropdown Value | Timeline for Go Live Date
Boltdown | Text(1) |  | Is the cover bolted down? | This helps to identify whether the cover is bolted down, which is used for maintenance and Health and Safety purposes. | Y; Yes |  | Y | Recommended
Cover Level | Numeric, 3 decimals | m | Level of the cover. | Provides level information for flood and network modelling and management. |  |  |  | Optional
Cover Type | Text(10) |  | Cover type. | Valuation, Operational Design purposes, Asset Renewals Planning and Reporting. | GRAT; Grated |  | Y | Optional
Height | Numeric, 2 decimals | mm | The extend measurement from base-to-top of an asset (expressed in millimetres). | Geospatial awareness and cost valuation. |  |  |  | Recommended
Hinged | Text(1) |  | Is the cover hinged? | This helps to identify whether the cover is hinged, which is used for operational and maintenance purposes. | Y; Yes |  | Y | Recommended
Length | Numeric, 3 decimals | m | Length of the asset. | Geospatial awareness and cost valuation, reporting, Asset Renewals planning. |  |  |  | Recommended
Lockable | Text(1) |  | Is the cover able to be locked? | This helps to identify whether the cover is lockable, which is used for operational and maintenance purposes. | Y; Yes |  | Y | Recommended
Material | Text(10) |  | Primary material of the asset. | To provide understanding on the asset performance/durability and supports the expected life of the material or technology. | CI; Cast Iron (CI) |  | Y | Recommended
Removable | Text(1) |  | Is the cover removable? | This helps to identify whether the cover is removable, which is used for operational and maintenance purposes. | Y; Yes |  | Y | Recommended
SubType Features | Text(10) |  | A distinguishing feature of a sub-type of asset. | To describe a uniqueness or distinguishing feature of an asset sub-type that is important for analytical and functional purposes. | G-ASLIDE; Gate - Motorised Slide type |  | Y | Optional
Width | Numeric, 2 decimals | mm | Width of the asset. | Geospatial awareness and cost valuation. |  |  |  | Recommended

## Treatment Devices FT Attributes
3Waters Asset Data Standards
Asset Class Overview
Asset Class Feature Attributes: Treatment Devices
Attribute Name | Attribute Type | Attribute Unit | Description | Attribute Usage | Example | Mandatory Field | Dropdown Value | Timeline for Go Live Date
Area of Maximum Surface | Numeric, 3 decimals | m² | Maximum surface area in metres squared. | The maximum surface area that the asset will be able to manage in a flood. |  |  |  | Recommended
Area of Operating Surface | Numeric, 3 decimals | m² | The surface area when operating under normal circumstances. | Used for valuation and asset renewals planning purposes. |  |  |  | Recommended
Asset Contains | Text(10) |  | Describes the substance that is contained in, processed by, or transported by an asset. | Reporting, Health and Safety, Operational, Asset Renewals planning and HSNO requirements. | CL2 GAS; Chlorine Gas |  | Y | Optional
Asset Rainfall Event Design | Text(10) |  | The rainfall design event that has been used to determine the future and current flow rate of the asset. (1,2,5,10 etc). | Operational decision making, Modelling, Asset Renewals planning, Risk Mitigation, Resilience and Reporting. | AR050; 50 year ARI |  | Y | Optional
Boltdown | Text(1) |  | Is the cover bolted down? | This helps to identify whether the cover is bolted down, which is used for maintenance and Health and Safety purposes. | Y; Yes |  | Y | Recommended
Capacity | Numeric, 3 decimals | m3 | The maximum amount of fluid an asset can contain in m3. | Modelling, Operational decision making, future planning, Asset Renewals planning and Reporting. |  |  |  | Recommended
Construction Method | Text(10) |  | The construction industry methodology used to construct the asset (generally associated with civil works). | Different installation methods can alter the asset performance over time e.g., groundwater ingress on cast-insitu vs. precast, or directional drilling forces with un-engineered trench vs open cut installation. | DRILLING; Drilling |  | Y | Optional
Contributing Catchment Area | Numeric, 3 decimals | m2 | Area of the contributing catchment. | To provide information on stormwater assets' collection catchment for the purposes of assisting in flood mitigation as well as pollution/contamination control for the extent of the catchment area. larger catchments in urban areas tend to more critical. |  |  |  | Optional
Cover Type | Text(10) |  | Cover type. | Valuation, Operational Design purposes, Asset Renewals Planning and Reporting. | GRAT; Grated |  | Y | Optional
CU Removal Rate | Numeric | % | Copper removal rate measured as a percentage. | **TBD by the Working Group. |  |  |  | Future
Depth | Numeric, 3 decimals | m | Depth of the asset. | Geospatial awareness, cost valuation, Operational and Health and Safety purposes |  |  |  | Recommended
Diameter Outlet | Numeric, 2 decimals | mm | The diameter of the outlet. | Future connectivity, repair sizing and evaluation of deterioration. Valuation, Operational Design purposes, Asset Renewals Planning and Reporting. |  |  |  | Optional
Discharge Capacity | Numeric, 3 decimals | m3/sec | The average rate at which a vessel, container or pipe can be discharged in m3 per second. | Required for system management when emptying services to calculate downtime of the asset. |  |  |  | Optional
Discharge Mechanism | Text(10) |  | A description of how the stormwater leaves the soakage system. | Typically, permeation through soil/subsoil but also may be recharge to aquifer, flow to other under-drain point or for older systems flow to ground. | BORE; Bore |  | Y | Optional
Discharges To | Text(10) |  | Waterbody type asset discharges to (Receiving Environment). | Public Stormwater runoff discharged into e.g., Dune, Harbour, Manmade Drain, Ocean, Pipe, River, Storage Pond, Aquifer, Channel, Lake, Tidal Zone, Stream. | HARB; Harbour |  | Y | Optional
External Coating | Text(10) |  | Describes the protective corrosion or structural coating used on the exterior of the asset. | Impacts on service life and maintenance scheduling. | GALVANISED; Galvanised |  | Y | Optional
Fall Protection | Text(10) |  | The mechanism used to prevent personnel from falling into open containment structures or structures at height. | Identifies safety mechanism installed for Health and Safety awareness and decision making purposes. Can also identify safety gear requirements for fall protection, where it is not installed as part of the asset (Safety in Design). | GRILL; Safety Grill |  | Y | Optional
Filter Media Type | Text(10) |  | Filter Type, including number of Cartridges where applicable (e.g., Sand, Gravel, Cartridge x 6, Cartridge x 10). | Provides information for O&M teams in assisting in proactive asset management. Including re-ordering of replacement asset types. | GRAV; Filter Gravel |  | Y | Optional
Fish Passage | Text(10) |  | Type of structure that allows fish to passage through the asset. | Reporting to meet Environmental and Regulatory Compliance requirements. | LADDER; Ladder |  | Y | Optional
Ground Level | Numeric, 3 decimals | m | The level in relation to the asset (typically buried) in relation to a datum level. | A measurement starting point to determine the ground level against a specified vertical datum. |  |  |  | Optional
Heel Level | Numeric | m | Level of the heel of the asset measured in metres. | Provides information for O&M teams in assisting in proactive asset management. |  |  |  | Future
Height | Numeric, 2 decimals | mm | The extend measurement from base-to-top of an asset (expressed in millimetres). | Geospatial awareness and cost valuation. |  |  |  | Recommended (if applicable)
Hinged | Text(1) |  | Is the cover hinged? | This helps to identify whether the cover is hinged, which is used for operational and maintenance purposes. | Y; Yes |  | Y | Recommended
Inhibit Level | Numeric, 3 decimals | m | The level at which an imminent overflow is alarmed in order to prevent the overflow from occurring. | Management of compliance with environmental consent conditions. |  |  |  | Optional
Internal Lining | Text(10) |  | Describes the protective corrosion or structural coating used on the interior of the asset. | Impacts on service life, hydraulic modelling and maintenance scheduling. | PVC; Polyvinyl Chloride (PVC) |  | Y | Optional
Invert Level | Numeric, 3 decimals | m | The base interior level of a pipe, tunnel, or civil structure in relation to the ground level. | Required to generate 3D models, develop flow characteristics when modelling data sets. |  |  |  | Optional
Length | Numeric, 3 decimals | m | Length of the asset. | Geospatial awareness and cost valuation, reporting, Asset Renewals planning. |  |  |  | Recommended (if applicable)
Lid Level | Numeric, 3 decimals | m | The level of the lid. Lids may be sitting proud or deeper than the ground level. | To determine any potential H&S, operational, maintenance and access requirements. |  |  |  | Optional
Lockable | Text(1) |  | Is the cover able to be locked? | This helps to understand the type of the cover, indicates whether the cover is lockable for maintenance purposes. | Y; Yes |  | Y | Recommended
Material | Text(10) |  | Primary material of the asset. | To provide understanding on the asset performance/durability and supports the expected life of the material or technology. | CI; Cast Iron (CI) |  | Y | Recommended (if applicable)
Max Designed Flow | Numeric, 3 decimals | ℓ/sec | The maximum flow rate (expressed in litres per second) that the asset was designed for/is capable of. | Design baseline for future performance measurement. |  |  |  | Optional
Min Designed Flow | Numeric, 3 decimals | ℓ/sec | The minimum flow rate (expressed in litres per second) that the asset was designed for. | Design baseline for future performance measurement. |  |  |  | Optional
Overflow Level | Numeric, 3 decimals | m | The level at which a tank or containment type structure will start to overflow. | To identify the level of the asset which will start to overflow against a specified vertical datum level. Required for operational decision making, hydraulic modelling & for environmental management requirements/purposes. |  |  |  | Optional
Overflow Type | Text(10) |  | The spilling mechanism of a tank or containment type structure. | Management of compliance with environmental consent conditions. | EXT; Externally Piped |  | Y | Optional
Pond Type | Text(10) |  | The type of Pond. | The type of pond e.g., dry, wet, wetland etc. This is important to know so we can analyse and also discern if we have all the required attributes. | ONLNWET; Online Wet |  | Y | Optional
Size/Diameter | Numeric, 2 decimals | mm | Diameter (nominal) of the asset. | Required for flow calculations and hydraulic modelling. Used to assist for asset valuation & asset renewals purposes. Operational decision making. |  |  |  | Recommended (if applicable)
SubType Features | Text(10) |  | A distinguishing feature of a sub-type of asset. | To describe a uniqueness or distinguishing feature of an asset sub-type that is important for analytical and functional purposes. |  |  | Y | Optional
Toe Level | Numeric | m | Toe Level. | Level is a calculated measurement from sea level, or another standard reference point. |  |  |  | Future
TPH Removal Rate | Numeric | % | TPH (Total Petroleum Hydrocarbons) removal rate measured as a percentage. | **TBD by the Working Group. |  |  |  | Future
Volume - Normal | Numeric, 3 decimals | m3 | The normal design capacity of fluid a container can contain. | Supply analytics. |  |  |  | Optional
Width | Numeric, 2 decimals | mm | Width of the asset. | Geospatial awareness and cost valuation. |  |  |  | Recommended (if applicable)
ZN Removal Rate | Numeric | % | Zinc removal rate. | **TBD by the Working Group. |  |  |  | Future

## Tools FT Attributes
3Waters Asset Data Standards
Asset Class Overview
Asset Class Feature Attributes: Tools
Attribute Name | Attribute Type | Attribute Unit | Description | Attribute Usage | Example | Mandatory Field | Dropdown Value | Timeline for Go Live Date
Fuel Type | Text(10) |  | Material such as gas or diesel that is burned in an engine or device to produce heat or power. | Fuel type, cost, and environmental footprint analysis. | DIESEL; Diesel |  | Y | Recommended
IP Rating | Text(10) |  | Water and dust ingress protection rating for industrial equipment, electrical equipment, and instruments. | Replacement of like-for-like equipment which have been selected at time of design to comply with certain protection criteria for the installed environment, as well as when equipment is rotated or moved to different locations to identify in what areas it may be reused. Performance indicator for ongoing analysis. | IP51; IP51 |  | Y | Optional
Length | Numeric, 3 decimals | m | Length of the asset. | Geospatial awareness and cost valuation, reporting, Asset Renewals planning. |  |  |  | Recommended (if applicable)
SubType Features | Text(10) |  | A distinguishing feature of a sub-type of asset. | To describe a uniqueness or distinguishing feature of an asset sub-type that is important for analytical and functional purposes. | TOOL-HAND; Tool - Hand Powered |  | Y | Optional
Weight | Numeric, 3 decimals | kg | The weight of the asset (expressed as a number of kilograms). | Design baseline (SiD), equipment handling for replacement and maintenance. Onsite material handling equipment or need to hire material handling equipment. |  |  |  | Recommended (if applicable)
Width | Numeric, 2 decimals | mm | Width of the asset. | Geospatial awareness and cost valuation. |  |  |  | Recommended (if applicable)

## Valves FT Attributes
3Waters Asset Data Standards
Asset Class Overview
Asset Class Feature Attributes: Valves
Attribute Name | Attribute Type | Attribute Unit | Description | Attribute Usage | Example | Mandatory Field | Dropdown Value | Timeline for Go Live Date
Asset Contains | Text(10) |  | Describes the substance that is contained in, processed by, or transported by an asset. | Reporting, Health and Safety, Operational, Asset Renewals planning and HSNO requirements. | CL2 GAS; Chlorine Gas |  | Y | Optional
Bypass | Text(1) |  | Main purpose of this asset is to function as a bypass valve. | For audit and reporting purposes, and to identify for operational, decision making and maintenance purposes. | Y; Yes |  | Y | Optional
Depth | Numeric, 3 decimals | m | Depth of the asset. | Geospatial awareness, cost valuation, Operational and Health and Safety purposes. |  |  |  | Recommended (if applicable)
Draindown Discharge | Text(1) |  | Main purpose of this asset is to function as draindown or discharge valve. | For audit and reporting purposes, and to identify for operational, decision making and maintenance purposes. | Y; Yes |  | Y | Optional
External Coating | Text(10) |  | Describes the protective corrosion or structural coating used on the exterior of the asset. | Impacts on service live and maintenance scheduling. | GALVANISED; Galvanised |  | Y | Optional
Firefighting | Text(1) |  | Main purpose of this asset is to function as a firefighting valve. | For audit and reporting purposes, and to identify for operational, decision making and maintenance purposes. | Y; Yes |  | Y | Optional
Functional Output Valves | Text(10) |  | ISA 5 definition associated with instrumentation and mechanical equipment to identify the intended function that the equipment is to perform. This attribute is the output from the equipment e.g., transmitting, controlling, readout or alarm. | To differentiate the type of valve to its intended function. For reporting purposes and to identify for operational, decision making and maintenance purposes. | ISOLATION; Isolation | Y | Y | Baseline
Height | Numeric, 2 decimals | mm | The extend measurement from base-to-top of an asset (expressed in millimetres). | Geospatial awareness and cost valuation. |  |  |  | Recommended (if applicable)
Installation Mounting | Text(1) |  | Wet or dry installation mounting. An extension to the Locality field to the installation setting of certain equipment types. | Specific identification of equipment and instruments in wet or dry conditions for performance monitoring. | W; Wet |  | Y | Optional
Internal Lining | Text(10) |  | Describes the protective corrosion or structural coating used on the interior of the asset. | Impacts on service life, hydraulic modelling and maintenance scheduling. | PVC; Polyvinyl Chloride (PVC) |  | Y | Optional
IP Rating | Text(10) |  | Water and dust ingress protection rating for industrial equipment, electrical equipment, and instruments. | Replacement of like-for-like equipment which have been selected at time of design to comply with certain protection criteria for the installed environment, as well as when equipment is rotated or moved to different locations to identify in what areas it may be reused. Performance indicator for ongoing analysis. | IP51; IP51 |  | Y | Optional
Jointing Method | Text(10) |  | Describes the mechanical jointing method of the instrument to the parent system. | Evaluation of failure mode, servicing of mechanical joints and future connectivity. | CON; Continuous |  | Y | Optional
Length | Numeric, 3 decimals | m | Length of the asset. | Geospatial awareness and cost valuation, reporting, Asset Renewals planning. |  |  |  | Recommended (if applicable)
Material | Text(10) |  | Primary material of the asset. | To provide understanding on the asset performance/durability and supports the expected life of the material or technology. | CI; Cast Iron (CI) |  | Y | Recommended
Max Designed Flow | Numeric, 3 decimals | ℓ/sec | The maximum flow rate (expressed in litres per second) that the asset was designed for/is capable of. | Design baseline for future performance measurement. |  |  |  | Optional
Min Designed Flow | Numeric, 3 decimals | ℓ/sec | The minimum flow rate (expressed in litres per second) that the asset was designed for. | Design baseline for future performance measurement. |  |  |  | Optional
Pressure Rating | Integer | kPa | The maximum pressure (expressed in kilopascals) that an asset is designed to operate at (i.e., a pump) or withstand (i.e., pipes). | Design baseline for future performance measurement. Evaluation of future connection, deterioration, and life expectancy. |  |  |  | Optional
Residual Pressure | Numeric, 3 decimals | kPa | Residual pressure of the valve in kPa. The residual pressure at the hydrant when tested under full flow conditions. | System analysis. Compliance monitoring. |  |  |  | Optional
Size/Diameter | Numeric, 2 decimals | mm | Diameter (nominal) of the asset. | Required for flow calculations and hydraulic modelling. Used to assist for asset valuation & asset renewals purposes. Operational decision making. |  |  |  | Recommended
SubType Features | Text(10) |  | A distinguishing feature of a sub-type of asset. | To describe a uniqueness or distinguishing feature of an asset sub-type that is important for analytical and functional purposes. | 2WAY; Two Way |  | Y | Optional
Telemetry Connection | * |  | Is the valve connected to telemetry Y/N? | **TBD by the Working Group. | Y; Yes |  | Y | Future
Torque Input Rating | Integer | Nm | Maximum into force to allow rotation to occur. | Required for operational performance and decision making purposes. |  |  |  | Optional
Valve Direction to Open | Text(1) |  | Direction to open. Must be 'L'=Left, 'R'=Right, or ' '=None. | This identifies which direction a valve must be rotated to open and close for operational and maintenance purposes. | L; Left (Anticlockwise) |  | Y | Optional
Valve Status | Text(10) |  | Indicates whether the valve is normally "open", "closed", etc. Must be in Valve Status Table. | It provides awareness of the current valve status to avoid injury and equipment damage. This is crucial for operational and maintenance visibility purposes. | NC; Normally Closed |  | Y | Optional
Weight | Numeric, 3 decimals | kg | The weight of the asset (expressed as a number of kilograms). | Design baseline (SiD), equipment handling for replacement and maintenance. Onsite material handling equipment or need to hire material handling equipment. |  |  |  | Recommended (if applicable)
Width | Numeric, 2 decimals | mm | Width of the asset. | Geospatial awareness and cost valuation. |  |  |  | Recommended (if applicable)

## Vehicles FT Attributes
3Waters Asset Data Standards
Asset Class Overview
Asset Class Feature Attributes: Vehicles
Attribute Name | Attribute Type | Attribute Unit | Description | Attribute Usage | Example | Mandatory Field | Dropdown Value | Timeline for Go Live Date
Driver Class | * |  | Driver class of the vehicle. | **TBD by the Working Group. |  |  |  | Optional
Fuel Type | Text(10) |  | Material such as gas or diesel that is burned in an engine or device to produce heat or power. | Fuel type, cost, and environmental footprint analysis. | DIESEL; Diesel |  | Y | Recommended
Height | Numeric, 2 decimals | mm | The extend measurement from base-to-top of an asset (expressed in millimetres). | Geospatial awareness and cost valuation. |  |  |  | Optional
Length | Numeric, 3 decimals | m | Length of the asset. | Geospatial awareness and cost valuation, reporting, Asset Renewals planning. |  |  |  | Optional
License Plate | * |  | License plate of the vehicle. | **TBD by the Working Group. |  |  |  | Recommended (if applicable)
Transmission | * |  | Transmission of the vehicle. | **TBD by the Working Group. |  |  |  | Optional
Tow Bar | * |  | **TBD by the Working Group. | **TBD by the Working Group. |  |  |  | Future
Weight | Numeric, 3 decimals | kg | The weight of the asset (expressed as a number of kilograms). | Design baseline (SiD), equipment handling for replacement and maintenance. Onsite material handling equipment or need to hire material handling equipment. |  |  |  | Recommended

## Waterway FT Attributes
3Waters Asset Data Standards
Asset Class Overview
Asset Class Feature Attributes: Waterway
Attribute Name | Attribute Type | Attribute Unit | Description | Attribute Usage | Example | Mandatory Field | Dropdown Value | [
Asset Contains | Text(10) |  | Describes the substance that is contained in, processed by, or transported by an asset. | Reporting, Health and Safety, Operational, Asset Renewals planning and HSNO requirements. | CL2 GAS; Chlorine Gas |  | Y | Optional
Asset Rainfall Event Design | Text(10) |  | The rainfall design event that has been used to determine the future and current flow rate of the asset. (1,2,5,10 etc). | Operational decision making, Modelling, Asset Renewals planning, Risk Mitigation, Resilience and Reporting. | AR050; 50 year ARI |  | Y | Optional
Bedding Type | Text(10) |  | Describes the type of Bedding used. | Granular material bedding type in accordance with AS/NZS 3725 and manufacturers' specifications e.g., GAP7, GAP9, GAP11, H1, H2, HS1, HS2, SCOR, CONC. | SCOR; Scoria |  | Y | Optional
Construction Method | Text(10) |  | The construction industry methodology used to construct the asset (generally associated with civil works). | Different installation methods can alter the asset performance over time e.g., groundwater ingress on cast-insitu vs. precast, or directional drilling forces with un-engineered trench vs open cut installation. | DRILLING; Drilling |  | Y | Optional
Drainage Layer Material | Text(10) |  | Drainage layer material (geofabric) used for the feature. | **TBD by the Working Group. |  |  | Y | Future
Drop Type Downstream | Text(10) |  | Stormwater pipes which enter a manhole any higher than the top of the outlet pipe which is connected to the main flow by a drop connection . | E.g., Cascade, External, Internal. |  |  | Y | Optional
External Coating | Text(10) |  | Describes the protective corrosion or structural coating used on the exterior of the asset. | Impacts on service life and maintenance scheduling. | GALVANISED; Galvanised |  | Y | Optional
Fish Passage | Text(10) |  | Type of structure that allows fish to passage through the asset. | Reporting to meet Environmental and Regulatory Compliance requirements. | LADDER; Ladder |  | Y | Optional
Gradient | Numeric, 2 decimals | % | Percentage of slope (calculated from 2 elevation points). | A fundamental parameter in the geomorphologic characterisation. |  |  |  | Optional
Ground Type | * |  | General Classification of the Ground Material. | **TBD by the Working Group. |  |  | Y | Future
Ground Level | Numeric, 3 decimals | m | The level in relation to the asset (typically buried) in relation to a datum level. | A measurement starting point to determine the ground level against a specified vertical datum. |  |  |  | Optional
Has Geotextile? | * |  | If it is a geotech channel, this indicates whether there is a geotextile included as part of the channel asset. | **TBD by the Working Group. | Y; Yes |  | Y | Future
Internal Lining | Text(10) |  | Describes the protective corrosion or structural coating used on the interior of the asset. | Impacts on service life, hydraulic modelling and maintenance scheduling. | PVC; Polyvinyl Chloride (PVC) |  | Y | Optional
Invert Level | Numeric, 3 decimals | m | The base interior level of a pipe, tunnel, or civil structure in relation to the ground level. | Required to generate 3D models, develop flow characteristics when modelling data sets. |  |  |  | Optional
Jointing Method | Text(10) |  | Describes the mechanical jointing method of the instrument to the parent system. | Evaluation of failure mode, servicing of mechanical joints and future connectivity. | CON; Continuous |  | Y | Optional
Length | Numeric, 3 decimals | m | Length of the asset. | Geospatial awareness and cost valuation, reporting, Asset Renewals planning. |  |  |  | Recommended
Material | Text(10) |  | Primary material of the asset. | To provide understanding on the asset performance/durability and supports the expected life of the material or technology. | CI; Cast Iron (CI) |  | Y | Recommended
Normal State | * |  | The normal state of the asset. | **TBD by the Working Group. |  |  |  | Future
Shape | Text(10) |  | Cross section shape of channel. | **Required for flow calculations modelling. |  |  | Y | Future
Size/Diameter | Numeric, 2 decimals | mm | Diameter (nominal) of the asset. | Required for flow calculations and hydraulic modelling. Used to assist for asset valuation & asset renewals purposes. Operational decision making. |  |  |  | Recommended
Transition Layer Material | * |  | Transition layer material (geofabric) used for the feature. | **TBD by the Working Group. |  |  | Y | Future
Vegetation Type Planted | * |  | Vegetation type planted on the surface of the feature. | **TBD by the Working Group. |  |  | Y | Future
Width | Numeric, 2 decimals | mm | Width of the asset. | Geospatial awareness and cost valuation. |  |  |  | Recommended